## DC1798A-B
Item | Qty | Reference | Part Description | Manufacturer / Part # | Kit Qty | Pkg Qty | Balance | Parts/Purch.
REQUIRED CIRCUIT COMPONENTS:
1 | 2 | CIN1,CIN2 | Cap., X5R, 4.7µF, 50V, 20%, 1206 | Taiyo Yuden, UMK316BJ475ML-T
2 | 1 | C13 | Cap., X5R, 4.7µF, 16V, 20%, 0805 | Taiyo Yuden, EMK212BJ475MG-T
3 | 1 | CIN4 | Cap., OS-CON, 22µF, 35V, SMT | SANYO, 35SVPD22M
4 | 2 | COUT2,COUT4 | Cap., X5R, 22µF, 6.3V, 20%, 1206 | TAIYO YUDEN, JMK316BJ226ML-T
5 | 2 | COUT1,COUT3 | Cap., POSCAP 220µF 4V 20%, D2E size | SANYO, 4TPE220MF
6 | 2 | C3,C18 | Cap., NPO, 22pF, 50V, 10%, 0603 | AVX, 06035A220KAT2A
7 | 4 | C4,C14,C19,C21 | Cap., X7R, 0.1µF, 50V, 10%, 0603 | MURATA, GRM188R71H104KA93D
8 | 2 | C5,C17 | Cap., X5R, 1µF, 16V, 10%, 0603 | NIC, NMC0603X5R105K16TRPF
9 | 2 | C1,C6 | Cap., X7R, 0.01µF, 50V, 10%, 0603 | TDK, C1608X7R1H103K
10 | 1 | C12 | Cap., NPO, 330pF, 25V, 10%, 0603 | AVX, 06033A331KAT
11 | 2 | C11,C9 | Cap., X7R, 2200pF, 50V, 10%, 0603 | AVX, 06035C222KAT
12 | 1 | C8, | Cap., NPO, 220pF, 25V, 10%, 0603 | AVX, 06033A221KAT
13 | 2 | C7,C15 | Cap., X7R, 0.1uF, 50V, 10%, 0603 | MURATA, GRM188R71H104KA93D
14 | 2 | D1,D3 | Schottky Diode 30V, SOD323 | Central Semi., CMDSH-3TR
15 | 2 | L2,L1 | Inductor, 2.4µH | Sumida, CDEP85NP-2R4MC-50
16 | 2 | Q1,Q2 | Mosfet N-Ch., Dual | Fairchild Semi., FDS6982AS
17 | 2 | J1, J2 | Res., Chip, 0.008, 0.5W, 5%, 1206 | VISHAY, WSL12068L000JEA
18 | 2 | R6,R23 | Res., Chip, 3.92K, 1/16W, 1%, 0603 | VISHAY, CRCW06033K92FKEA
19 | 2 | R13, R27 | Res., Chip, 4.99K, 1/16W, 1%, 0603 | VISHAY, CRCW06034K99FKEA
20 | 2 | R17, R22 | Res., Chip, 0 Ohm 1/16W, 0603 | VISHAY, CRCW06030000Z0EA
21 | 1 | R30 | Res., Chip, 63.4K, 1/16W, 1%, 0603 | VISHAY, CRCW060363K4FKEA
22 | 6 | R10,R16,R18,R35,R36,R40 | Res., Chip 0 Ohm 1/16W, 0603 | VISHAY, CRCW06030000Z0EA
23 | 2 | R19,R20 | Res., Chip, 20K, 1/16W, 1%, 0603 | VISHAY, CRCW060320K0FKEA
24 | 2 | R7,R33 | Res., Chip, 100K, 1/16W, 1%, 0603 | VISHAY, CRCW0603100KFKEA
25 | 1 | R9 | Res., Chip, 90.9K, 1/16W, 1%, 0603 | VISHAY, CRCW060390K9FKEA
26 | 1 | R15 | Res., Chip, 10K, 1/16W, 5%, 0603 | VISHAY, CRCW060310K0JNEA
27 | 1 | R21 | Res., Chip, 10, 1/16W, 5%, 0603 | VISHAY, CRCW060310R0JNEA
28 | 1 | R25 | Res., Chip, 8.2K, 1/16W, 5%, 0603 | VISHAY, CRCW06038K20JNEA
29 | 1 | U1 | I.C., LTC3869IGN-2, SSOP,28PIN | LINEAR TECH., LTC3869IGN-2
ADDITIONAL DEMO BOARD CIRCUIT COMPONENTS:
1 | 0 | CIN5,CIN6 (OPT) | Cap., 1206
2 | 0 | C10,C16,C20 (OPT) | Cap., 0603
3 | 0 | COUT5,COUT6 (OPT) | Cap., POSCAP, D2E size
4 | 0 | Q3,Q4 (OPT) | Mosfet N-Ch., Dual with Shottky Diode
5 | 0 | R1,R4,R12,R24,R32,R34,R39,R41(OPT) | Res., Chip, 0603
6 | 0 | R11,R14,R26,R29
7 | 0 | RSNS1,RSNS2 (OPT) | Res., Chip, 1206
HARDWARE-FOR DEMO BOARD ONLY:
1 | 13 | E1-E13 | Turret, Testpoint | Mill Max, 2501-2-00-80-00-00-07-0
2 | 2 | JP1,JP2 | 0.079 SINGLE ROW HEADER, 3 PIN | SAMTEC, TMM-103-02-L-S
3 | 1 | JP3 | 0.079 SINGLE ROW HEADER, 4 PIN | SAMTEC, TMM-104-02-L-S
4 | 3 | JP1,JP2,JP3 | SHUNT, | SAMTEC, 2SN-BK-G
5 | 4 | STAND-OFF | STAND-OFF, NYLON 0.25" tall | KEYSTONE, 8831(SNAP ON)