## Sheet1
Item | Qty | Reference | Part Description | Manufacture / Part # | Kit Qty | Pkg Qty
|  |  |  | NUMBER OF BOARDS = | 225
1 | 1 | C1 | CAP., CHIP X7R 27pF 3KV 20% | AVX 1812HA270JAT | 225 | 300
2 | 1 | C2 | CAP., CHIP X7R 1000pF 100V 10% | AVX 08051C102KAT1A | 225 | 300
3 | 1 | C3 | CAP., ELECT. 2.2uF 35V | SANYO 35CV2R2GS | 225 | 250
4 | 1 | C4 | CAP., 0.1uF 100V 10% | WIMA SMD 7.3 MKI (BULK) | 225 | 250
5 | 1 | C5 | CAP., TANT 2.2uf 35V 20% | AVX TAJB225M035 | 225 | 800
6 | 1 | C6 | CAP., CHIP Y5V 1uF 25V | AVX 12063G105ZAT2A | 225 | 450
7 | 1 | C7 | CAP., CHIP Y5V 2.2uF 16V | AVX 1206YG225ZAT2A | 225 | 300
8 | 1 | C8 | CAP., CHIP NPO 47pF 10% 50V | AVX 08055A470KAT1A | 225 | 350
9 | 1 | D1 | DIODE, SCHOTTKY | MOTORLA MBRS130LT3 | 225 | 250
10 | 1 | D2 | DIODE, RECTIFIER | PHILIPS BAT54 | 225 | 300
11 | 8 | E1 - E8 | TERMINAL TURRET | MILL-MAX 2502-2 | 1800 | 2100
12 | 2 | JP1, JP2 | JUMPER, PIN HEADER 1X2 079 | COMM CON 2802S-02G2 | 450 | 500
13 | 1 | JP3 | JUMPER, PIN HEADER 1X3 079 | COMM CON 2802S-03G2 | 225 | 500
14 | 1 | L1 | INDUCTOR | COILTRONIX CTX100-4 | 225 | 250
15 | 1 | P1 | CONNECTOR PIN HEADER 5X1 0.100 | COMM-CON 4301-05-G2 | 225 | 500
16 | 1 | Q1 | DUAL TRANSISTOR | ZETEX ZDT1048 | 225 | 400
17 | 1 | R1 | RESISTOR CHIP 0805 220K 5% | AVX CR21-224J-T | 225 | 1000
18 | 1 | R2 | RESISTOR CHIP 0805 100K 5% | AVX CR21-104J-T | 225 | 400
19 | 1 | R3 | RESISTOR CHIP 0805 750 Ohms 5% | TAD CR18-751JM | 225 | 500
20 | 2 | R4,R5 | RESISTOR CHIP 0805 1M 5% | DALE CRCW0805105J | 450 | 500
21 | 1 | T1 | TRANSFORMER | COILTRONIX CTX110605 | 225 | 250
22 | 1 | U1 | I.C. LT1786CS | LINEAR TECH. LT1786CS | 225
23 | 2 |  | SHUNT, 0.079 | COMM CON CCIJ2MM-138-G | 450 | 500
24 | 1 |  | PRINTED CIRCUIT BOARDS | DEMO BOARD DC182A | 225
25 | 1 |  | STENCIL | STENCIL DC182A | 1
NOTES: UNLESS OTHERWISE SPECIFIED
1. Note number 4: Surface mount capacitors require careful attention to soldering conditions.
2. Break boards in the panels after assembly.