## DC1826A (General BOM)
Item | Qty | Reference | Part Description | Manufacturer / Part #
1 | 7 | C1,C2,C3,C4,C5,C6,C51 | Cap., X7R 0.1uF 25V 10% 0603 | AVX 06033C104KAT2A
2 | 5 | C7,C21,C27,C29,C34 | Cap., X5R 1uF 25V 20% 0603 | AVX 06033D105MAT2A
3 | 0 | C8,C14 (OPT) | Cap., 0805
4 | 1 | C9 | Cap., X5R 1uF 25V 10% 0805 | AVX 08053D105KAT2A
5 | 11 | C10,C12,C22,C23,C30,C31,C36, | Cap., X5R 10uF 6.3V 20% 0603 | Taiyo Yuden JMK107BJ106MA-T
C41,C47,C52,C57
6 | 2 | C11,C19 | Cap., X7R 1000pF 50V 10% 0805 | AVX 08055C102KAT1A
7 | 0 | C13,C15,C16,C17,C18,C24,C32,C33 (OPT) | Cap., 0603
8 | 17 | C20,C28,C35,C37,C38,C39,C40,C42, | Cap., X5R 0.1uF 10V 10% 0402 | AVX 0402ZD104KAT2A
C43,C60,C61,C62,C63,C64,C65,C66,C67
9 | 2 | C25,C26 | Cap., NPO 330pF 25V 5% 0603 | AVX 06033A331JAT1A
10 | 1 | C44 | Cap., X5R 47uF 16V 20% 1210 | Taiyo Yuden EMK325BJ476MM
11 | 5 | C45,C48,C53,C55,C58 | Cap., X7R 1uF 16V 20% 0603 | AVX 0603YC105MAT2A
12 | 4 | C46,C50,C54,C56 | Cap., X7R 0.01uF 100V 10% 0603 | AVX 06031C103KAT2A
13 | 2 | C49,C59 | Cap., X5R 10uF 10V 20% 0805 | Taiyo Yuden LMK212BJ106MG
14 | 7 | E1,E2,E4,E5,E7,E8,E10 | Turret, Testpoint | Mill Max 2308-2-00-80-00-00-07-0
15 | 3 | E3,E6,E9 | Turret, Testpoint | Mill Max 2501-2-00-80-00-00-07-0
16 | 5 | JP1,JP2,JP3,JP4,JP5 | Headers, 3 Pins 100Mil Ctrs. | Samtec TSW-103-07-L-S
17 | 1 | JP6 | Headers, Dbl. Row 2 x 5 100mil Ctrs. | Samtec TSW-105-07-L-D
18 | 3 | J1,J2,J3 | BNC Connector | Connex 112404
19 | 1 | J4 | Box Conn, 0.1 Ctr 40 Pin | SAMTEC TSW-120-07-L-D
20 | 4 | MH1,MH2,MH3,MH4 | Stacking Spacers, Snap-on 0.25" Tall | Keystone 8831
21 | 2 | R1,R3 | Res., Chip 33 0.06W 5% 0603 | Vishay CRCW060333R0JNEA
22 | 3 | R2,R4,R58 | Res., Chip 1K 0.06W 5% 0603 | Vishay CRCW06031K00JNEA
23 | 1 | R5 | Res., Chip 33 0.06W 5% 0402 | Vishay CRCW040233R0JNED
24 | 1 | R6 | Res., Chip 49.9 0.25W 1% 1206 | Vishay CRCW120649R9FKEA
25 | 0 | R7,R9,R10 (OPT) | Res., 0402
26 | 1 | R8 | Res/Jumper, Chip 0 Ohm 1/16W 1 AMP 0402 | Vishay CRCW04020000Z0ED
27 | 0 | R11,R12,R13,R18,R19,R22,R23, | Res., 0603
R25,R31,R40,R42 (OPT)
28 | 5 | R14,R15,R20,R41,R43 | Res/Jumper, Chip 0 Ohm 1/16W 1 AMP 0603 | Vishay CRCW06030000Z0EA
29 | 2 | R16,R27 | Res., Chip 10 0.06W 5% 0603 | Vishay CRCW060310R0JNEA
30 | 2 | R17,R21 | Res., Chip 49.9 0.06W 1% 0402 | Vishay CRCW040249R9FKED
31 | 5 | R24,R26,R54,R56,R57 | Res., Chip 1K 0.06W 5% 0402 | Vishay CRCW04021K00JNED
32 | 5 | R28,R32,R36,R39,R59 | Res., Chip 10K 0.06W 5% 0402 | Vishay CRCW040210K0JNED
33 | 2 | R29,R30 | Res., Chip 402 0.06W 1% 0603 | Vishay CRCW0603402RFKEA
34 | 4 | R33,R34,R35,R38 | Res., Chip 300 0.06W 5% 0402 | Vishay CRCW0402300RJNED
35 | 1 | R37 | Res., Chip 75 0.06W 5% 0603 | Vishay CRCW060375R0JNEA
36 | 1 | R44 | Res., Chip 3.92K 0.06W 1% 0603 | Vishay CRCW06033K92FKEA
37 | 2 | R45,R53 | Res., Chip 1.00K 0.06W 1% 0603 | Vishay CRCW06031K00FKEA
38 | 3 | R46,R47,R48 | Res., Chip 4.99K 0.06W 1% 0603 | Vishay CRCW06034K99FKEA
39 | 1 | R49 | Res., Chip 1.69K 0.06W 1% 0603 | Vishay CRCW06031K69FKEA
40 | 1 | R50 | Res., Chip 1.54K 0.06W 1% 0603 | Vishay CRCW06031K54FKEA
41 | 1 | R51 | Res., Chip 2.80K 0.06W 1% 0603 | Vishay CRCW06032K80FKEA
42 | 1 | R52 | Res., Chip 665 0.06W 1% 0603 | Vishay CRCW0603665RFKEA
43 | 1 | R55 | Res., Chip 10K 0.06W 5% 0603 | Vishay CRCW060310K0JNEA
44 | 1 | SW1 | Switch, Slide SW-219-4M | CTS Electronic Components 219-4MST
45 | 0 | TP1,TP2 (OPT) | Testpoint, Test pad | Component Corp. TP-107-02
46 | 2 | U2,U4 | I.C., Inverter sc70-5 | Fairchild Semi. NC7SVU04P5X
47 | 1 | U3 | I.C., Inverter sc70-5 | Fairchild Semi. NC7SZ04P5X
48 | 1 | U5 | I.C., Precision Buff. Ref. MSOP(08)-MS8 | Linear Technology Corp. LTC6655BHMS8-4.096
49 | 1 | U6 | I.C., Single D Flip Flop US8 | ON Semi. NL17SZ74USG PbF
50 | 1 | U7 | I.C., Op Amp SO(08)(NARROW-150MIL) | Linear Tech. Corp. LT6201IS8
51 | 1 | U8 | I.C., µPower Regulator SO(08)(NARROW-150MIL) | Linear Tech. Corp. LT1763CS8-1.8
52 | 2 | U9,U10 | I.C., µPower Regulator SO(08)(NARROW-150MIL) | Linear Tech. Corp. LT1763CS8
53 | 1 | U11 | I.C., µPower Regulator SO(08)(NARROW-150MIL) | Linear Tech. Corp. LT1763CS8-5
54 | 1 | U12 | I.C., Serial EEPROM TSSOP-8 | MICROCHIP 24LC024-I/ST
55 | 1 | U13 | I.C., µPower Regulator TSOT23-S5 | Linear Tech. Corp. LT1964ES5-SD
56 | 1 | U14 | I.C., Max II Family EPM240T | ALTERA EPM240GT100C5N
57 | 5 | XJP1,XJP2,XJP3,XJP4,XJP5 | Shunt, 0.1" Ctrs. | Samtec SNT-100-BK-G
58 | 1 |  | FAB: 1826A Rev3.pcb | Demo Circuit 1826A
59 | 2 |  | Stencil (Top & Bottom) | DC1826A
Note on E62: 1/13/2012 - Requested qty-200 more from Gerard. MB

## DC1826A-A +
Item | Qty | Reference | Part Description | Manufacturer / Part #
1 | 1 | DC1826A | GENERAL BOM
2 | 1 | R60 | Res., Chip 301 0.06W 1% 0402 | Vishay CRCW0402301RFKED
3 | 1 | U1 | IC, LTC2389CLX-18 | LINEAR TECH., LTC2389CLX-18
4 | 1 |  | FAB, PRINTED CIRCUIT BOARD | DEMO CIRCUIT DC1826A

## DC1826A-B
Item | Qty | Reference | Part Description | Manufacturer / Part #
1 | 1 | DC1826A | GENERAL BOM
2 | 1 | R60 | Res., Chip 301 0.06W 1% 0402 | Vishay CRCW0402301RFKED
3 | 1 | U1 | IC, LTC2388CLX-18 | LINEAR TECH., LTC2388CLX-18
4 | 1 |  | FAB, PRINTED CIRCUIT BOARD | DEMO CIRCUIT DC1826A

## DC1826A-C
Item | Qty | Reference | Part Description | Manufacturer / Part #
1 | 1 | DC1826A | GENERAL BOM
2 | 1 | R60 | Res., Chip 301 0.06W 1% 0402 | Vishay CRCW0402301RFKED
3 | 1 | U1 | IC, LTC2387CLX-18 | LINEAR TECH., LTC2387CLX-18
4 | 1 |  | FAB, PRINTED CIRCUIT BOARD | DEMO CIRCUIT DC1826A

## DC1826A-D
Item | Qty | Reference | Part Description | Manufacturer / Part #
1 | 1 | DC1826A | GENERAL BOM
2 | 1 | R60 | Res., Chip 301 0.06W 1% 0402 | Vishay CRCW0402301RFKED
3 | 1 | U1 | IC, LTC2386CLX-18 | LINEAR TECH., LTC2386CLX-18
4 | 1 |  | FAB, PRINTED CIRCUIT BOARD | DEMO CIRCUIT DC1826A

## DC1826A-E +
Item | Qty | Reference | Part Description | Manufacturer / Part #
1 | 1 | DC1826A | GENERAL BOM
2 | 0 | R60 | Res.,0402
3 | 1 | U1 | IC, LTC2389CLX-16 | LINEAR TECH., LTC2389CLX-16
4 | 1 |  | FAB, PRINTED CIRCUIT BOARD | DEMO CIRCUIT DC1826A

## DC1826A-F
Item | Qty | Reference | Part Description | Manufacturer / Part #
1 | 1 | DC1826A | GENERAL BOM
2 | 0 | R60 | Res.,0402
3 | 1 | U1 | IC, LTC2388CLX-16 | LINEAR TECH., LTC2388CLX-16
4 | 1 |  | FAB, PRINTED CIRCUIT BOARD | DEMO CIRCUIT DC1826A

## DC1826A-G
Item | Qty | Reference | Part Description | Manufacturer / Part #
1 | 1 | DC1826A | GENERAL BOM
2 | 0 | R60 | Res.,0402
3 | 1 | U1 | IC, LTC2387CLX-16 | LINEAR TECH., LTC2387CLX-16
4 | 1 |  | FAB, PRINTED CIRCUIT BOARD | DEMO CIRCUIT DC1826A

## DC1826A-H
Item | Qty | Reference | Part Description | Manufacturer / Part #
1 | 1 | DC1826A | GENERAL BOM
2 | 0 | R60 | Res.,0402
3 | 1 | U1 | IC, LTC2386CLX-16 | LINEAR TECH., LTC2386CLX-16
4 | 1 |  | FAB, PRINTED CIRCUIT BOARD | DEMO CIRCUIT DC1826A