## DC1907A
Item | Qty | Reference | Part Description | Manufacturer / Part # | Kit Qty
NUMBER OF BOARDS =
1 | 21 | C1,C2,C3,C4,C5,C6,C7,C8, | Cap., 0.01uF 10% 25V X7R, 0603 | AVX,06033C103KAT
C9,C10,C11,C12,C13,C14,
C15,C27,C28,C29,C30,C32,C33
2 | 1 | C23 | Cap., 22uF 20%, 16V X7R,1210 | AVX,1210YC226KAT2A
3 | 1 | C24 | Cap., 2.2uF 10% 16V X5R, 0603 | Taiyo Yuden,EMK107BJ225KA-T
4 | 2 | C25,C57 | Cap., 1uF 10% 16V X5R, 0603 | AVX,0603YD105KAT2A
5 | 2 | C26,C35 | Cap., 100pF 10% 25V X5R, 0603 | AVX,06033C101KAT2A
6 | 1 | C31 | Cap., 10uF 20%, 16V X7R,1210 | AVX,1210YC106KAT2A
7 | 2 | C39,C40 | Cap., 4.7uF 20% 16V X5R, 1206 | Taiyo Yuden,EMK316BJ475KL-T
8 | 9 | C41,C43,C44,C45,C46 | Cap., 0.1uF 20% 10V X5R, 0603 | Taiyo Yuden,LMK107BJ104MV-F
C49,C53,C55,C56
9 | 1 | C42 | Cap., 0.47uF 20% 16V X5R, 0603 | AVX,0603YD474KAT2A
10 | 0 | C47,C48 | OPT, 0603
11 | 2 | C50,C54 | Cap., 100nF 20% 25V X7R, 0603 | AVX,06033C104MAT2A
12 | 2 | C51,C52 | Cap., 20pF 10% 25V COG, 0603 | AVX, 06033A220KAT2A
13 | 1 | D1 | Small signal Schottky diode, SOD-323 | ST., BAT46JFILM
14 | 6 | E1,E2,E3,E4,E5,E6 | TESTPOINT, TURRET, .060" | MILL-MAX, 2308-2-00-80-00-00-07-0
15 | 5 | JP1,JP2,JP4,JP6,JP7 | HEADER,3PIN, 2MM | SAMTEC TMM-103-02-L-S
16 | 5 | XJP1-XJP7 | SHUNT, .079" CENTER | SAMTEC, 2SN-BK-G
17 | 4 | JP5,JP9,JP12,JP13 | HEADER,6PIN, 0.100" | SAMTEC TSW-106-02-L-S
18 | 1 | JP8 | HEADER,2X3PIN, 0.100" | SAMTEC TSW-103-02-L-D
19 | 1 | J1 | Power Jack,KLDHCX-0202-AC | Kycon,KLDHCX-0202-AC
20 |  | Delete banana jacks
21 | 1 | J4 | Connector, USB | TE Connectivity, 292304-2
22 | 2 | J5,J6 | Connector RJ45, CACE CODE 00779 | TE CONNECTIVITY, 5406298-1-ND |  | 800
23 | 3 | LED1,LED2,LED3 | RED1206 LED | Panasonic/LN1251C
24 | 2 | R1,R8 | Resistor, 300 Ohms 1% 0603 | VISHAY, CRCW0603300RFKEA
25 | 2 | R2,R6 | Resistor, 100 Ohms 1% 0603 | VISHAY, CRCW0603100RFKEA
26 | 2 | R3,R7 | Resistor, 150 Ohms 1% 0603 | VISHAY, CRCW0603150RFKEA
27 | 1 | R4 | Resistor, 75 Ohms 1% 0603 | VISHAY, CRCW060375R0FKEA
28 | 0 | R5,R21,R22,R23, | OPT, 0603
R24,R25,R35,R55
29 | 4 | R9,R19,R26,R35 | Resistor, 40k Ohms 1% 0603 | VISHAY, CRCW060340K0FKEA
30 | 5 | R10,R20,R27,R32,R48 | Resistor, 10k Ohms 1% 0603 | VISHAY, CRCW060310K0FKEA
31 | 2 | R11,R13 | Resistor, 4.7k Ohms 1% 0603 | VISHAY, CRCW06034K70FKEA
32 | 3 | R12,R45,R49 | Resistor, 330 Ohms 1% 0603 | VISHAY, CRCW0603330RFKEA
33 | 3 | R14,R16,R18 | Resistor, 56 Ohms 1% 0603 | VISHAY, CRCW060356R0FKEA
34 | 4 | R15,R17,R28,R30 | Resistor, 402 Ohms 1% 0603 | VISHAY, CRCW0603402RFKEA
35 | 4 | R29,R31,R33,R54 | Resistor, 0 Ohms 1% 0603 | VISHAY, CRCW06030000Z0EA
36 | 0 | R34,R36,R37,R38,R39,R40, R41, | OPT
37 |  | R43
38 | 1 | R42 | Resistor, 33k Ohms 1% 0603 | VISHAY, CRCW060333K0FKEA
39 | 3 | R44,R46,R47 | Resistor, 470 Ohms 1% 0603 | VISHAY, CRCW0603470RFKEA
40 | 2 | R50,R51 | Resistor, 22 Ohms 1% 0603 | VISHAY, CRCW060322R0FKEA
41 | 3 | R56,R57,R58 | Resistor, 1k Ohms 1% 0603 | VISHAY, CRCW06031K00FKEA
42 | 2 | SW1,SW2 | Switch, push button | Panasonic/EVQPPDA25
43 | 1 | T1 | Transformer, HX1188NL | PULSE, HX1188NL
44 | 2 | U1,U2 | IC, LT1719CS8 | Linear Tech., LT1719CS8
45 | 1 | U3 | I.C., LT1118 | Linear Tech., LT1118
46 | 1 | U4 | I.C., LT3021 | Linear Tech., LT3021
47 | 1 | U5 | I.C., LT1085 | Linear Tech., LT1085
48 | 1 | U6 | IC, XCF02SVOG20C | Xilinx, XCF02SVOG20C
49 | 1 | U7 | I.C.,LT1819IMS8 | Linear Tech., LT1819IMS8
50 | 1 | U8 | IC, XC3S50-5VQG100C | Xilinx, XC3S50-5VQG100C
51 | 0 | U10 | 20MHZ-OSC, OPT
52 | 0 | U11 | CRISTAL OSCILL., OPT
54 | 1 | U12 | Crystal, 100MHz 4-SMB DFN,LCC | CTS-Frequency Controls, CB3LV-3I-100M0000
55 | 1 | U13 | 8 BIT MICROCONTROLLER, TQFP64 | ATMEL, AT90USB646-AU, package MD
56 | 1 | U14 | PRTR5V0U4D, SOT457-TSOP6 | NXP SEMI., PRTR5V0U4D
57 | 2 | U15,U16 | Buffer with open-drain outputs, SOT363 | NXP SEMI., 74LVC2G07GW
58 | 1 | X1 | QUARTZ CRYSTAL, | ECS INC., ECS-160-20-4-DN
59 | 4 | MH1-MH4 | STAND-OFF, NYLON 0.5" tall | KEYSTONE, 8833(SNAP ON)