## DC1928A
Item | Qty | Reference | Part Description | Manufacturer / Part # | Kit Qty | Pkg Qty | Balance | Parts/Purch.
REQUIRED CIRCUIT COMPONENTS:
1 | 1 | CIN1 | CAP, ALUM, 56µF 20% 50V | SUN ELECT 50HVH56M
2 | 2 | CIN3,CIN6 | CAP, X5R 10µF 20% 50V 1210 | TAIYO YUDEN UMK325BJ106MM-T
5 | 2 | COUT1,COUT2 | CAP, POSCAP 150µF 20% 16V 7343 | SANYO, 16TQC150MYF
7 | 2 | COUT4, COUT8 | CAP, X5R 22µF 20% 16V 1210 | AVX 1210YD226MAT2A
9 | 1 | C32 | CAP., X7R 10pF 10% 25V 0603 | AVX 06033C100KAT2A
10 | 1 | C33 | CAP, X5R 1µF 10% 50V 0603 | TDK C1608X5R1E105K
11 | 1 | C19 | CAP, X5R 0.033µF 10% 50V 0603 | AVX 06035D333KAT2A
12 | 1 | C30 | CAP, X7R 1nF 10% 25V 0603 | AVX 06033C102KAT
13 | 2 | C24,C25 | CAP, X5R 0.1µF 10% 10V 0603 | AVX 0603ZD104KAT
14 | 1 | C26 | CAP, C0G 470pF 5% 50V 0603 | MURATA GCM1885C1H471JA16D
15 | 1 | C27 | CAP, X5R 4.7µF 10% 10V 0603 | AVX 0603ZD475KAT2A
16 | 1 | C28 | CAP, C0G 100pF 5% 50V 0603 | TDK C1608COG1H101JK
17 | 1 | D1 | DIODE, 6.8V SOD-323 | CENTRAL CMDZ6L8
18 | 1 | D2 | DIODE, SOD-323 | CENTRAL SEMI CMDSH05-4-LTC
23 | 1 | L1 | IND., 7uH | WURTH., 7443630700
24 | 2 | Q1,Q3 | XSTR, MOSFET LFPAK | INFINEON BSC035N04LSG
28 | 1 | RSNSE | RES, 3mΩ 1% 1W 2512 | PANASONIC ERJM1WTF3M0U
29 | 2 | R9,R10 | RES, 100Ω 1% 1/10W 0603 | NIC NRC06F1000TRF
31 | 4 | R32,R36,R56,R58 | RES, 0Ω 1/10W 0603 | VISHAY CRCW06030000Z0EA
32 | 1 | R33 | RES, 100KΩ 1% 1/10W 0603 | NIC NRC06F1003TRF
33 | 1 | R37 | RES, 2.2Ω 5% 1/10W 0603 | NIC NRC06F2R20TRF
34 | 1 | R39 | RES, 191KΩ 1% 0603 | VISHAY CRCW060375K0FKEA
35 | 4 | R38,R53,R57,R59 | RES, 10KΩ 1% 0603 | NIC NRC06F1002TRF
36 | 1 | R40 | RES, 44.2KΩ 1% 0603 | VISHAY CRCW060344K2FKEA
37 | 1 | R51 | RES, 30.1KΩ 1% 0603 | NIC NRC06f3012TRF
38 | 3 | R49,R50,PTC | RES, 10Ω 1% 0603 | NIC NRC06f10R0TRF
39 | 1 | U1 | IC ., LTC3867EUF,QFN 4mm x 4mm | LINEAR TECH. LTC3867EUH#PBF
ADDITIONAL DEMO BOARD CIRCUIT COMPONENTS:
1 | 2 | COUT5, COUT7(OPT)
2 | 3 | CIN4,CIN5,CIN7, | CAP, X5R 22µF 20% 25V 1210
3 | 1 | COUT3 (OPT) | CAP., POSCAP 7343
4 | 3 | C18,C23,C29(OPT) | CAP, 0603
5 | 2 | Q2,Q4 (OPT) | XSTR, MOSFET LFPAK
6 | 1 | Q5 (OPT) | XSTR, MOSFET, DUAL N-CHANNEL
7 | 13 | R1,R27,R29,R35,R42,R43,R46-R48,R52 | RES, 0603
R54,R55,RNTC,R44 (OPT)
HARDWARE-FOR DEMO BOARD ONLY:
1 | 8 | E1,E2,E4-E11 | TURRET, .094 | MILL-MAX 2501-2-00-80-00-00-07-0
2 | 1 | JP2 | HEADER, 3 PIN | SAMTEC TMM-103-02-L-S
3 | 1 | JP3 | HEADER, 4PIN | SAMTEC TMM-104-02-L-S
4 | 4 | J1-J4 | JACK, BANANA | KEYSTONE 575-4
5 | 2 | XJP2,XJP3 | SHUNT | SAMTEC 2SN-BK-G
6 | 4 |  | STANDOFF, SNAP ON | KEYSTONE 8832
7 | 1 |  | FAB, PRINTED CIRCUIT BOARD | DEMO CIRCUIT 1928A