## DC1935A (General BOM)
Item | Qty | Reference | Part Description | Manufacturer / Part #
1 | 2 | CTMR,CG | CAP., X7R, 47nF, 100V 20% 0805 | AVX, 08051C473MAT2A
2 | 1 | CL | CAP., ALUM., 33µF 50V 20% SMT | SUN ELECT., 50CE33LX
3 | 1 | CSNUB | CAP., X7R, 10nF, 500V 20% 1206 | AVX, 12067C103MAT2A
4 | 1 | C2 | CAP., X7R, 100nF, 100V 20% 0805 | AVX, 08051C104MAT2A
5 | 1 | C3 | CAP., X7R, 10nF, 100V 20% 0805 | AVX, 08051C103MAT2A
6 | 1 | D1 | DIODE, TVS, 60V, SMA | DIODES/ZETEX, SMAJ60A-13-F
7 | 1 | D2 | DIODE, CURRENT LIMITING, SOD-123 | CENTRAL SEMI., CMJ2700 TR
8 | 2 | D3,D4 | LED, GREEN, SMD | PANASONIC, LN1371SGTRP
9 | 4 | E1,E4,E6,E7 | BANANA JACK, NON-INSULATED | KEYSTONE, 575-4
10 | 4 | E2,E3,E5,E8 | TESTPOINT, TURRET, .094, PBF | MILL-MAX, 2501-2-00-80-00-00-07-0
11 | 6 | E9-E14 | TEST POINT, TURRET, .061 | MILL-MAX, 2308-2-00-80-00-00-07-0
12 | 1 | Q1 | MOSFET, N-CH, 250V, D2-PAK | FAIRCHILD, FDB33N25TM
13 | 0 | Q2 (OPTION) | TRANSISTOR, NPN, 300V, SOT-223 (OPTION) | FAIRCHILD, PZTA42
14 | 1 | Q3 | TRANSISTOR, NPN, 300V, SOT-223 | NXP, PZTA42
|  |  | ALTERNATE PART NUMBER FOR Q3 | FAIRCHILD, PZTA42
15 | 1 | Q4 | TRANSISTOR, NPN, 40V, SOT-23 | DIODES/ZETEX, MMBT3904-7-F
|  |  | ALTERNATE PART NUMBER FOR Q4 | FAIRCHILD, MMBT3904
16 | 1 | RG | RES., CHIP, 33 OHMS, 1/8W, 5% 0805 | NIC, NRC10J330TRF
17 | 1 | RSNS | RES., CHIP, SENSE, 0.020 OHMS, 1/4W, 5% 1206 | NIC, NCST12JR020JTRF
18 | 1 | RSNUB | RES., CHIP, 100 OHMS, 1/2W, 5% 1210 PULSE PROOF | NIC, NRCP25J101TRF
| 1 |  | ALTERNATE PART NUMBER FOR RSNUB (3/4W PART) | VISHAY, CRCW1210100RJNEAHP
19 | 1 | R1A | RES., CHIP, 118K, 1/8W, 1% 0805 | NIC, NRC10F1183TRF
20 | 1 | R1B | RES., CHIP, 143K, 1/8W, 1% 0805 | NIC, NRC10F1433TRF
21 | 1 | R1C,R4C,R8 | RES., CHIP, 0 OHMS , 0805 | NIC, NRC10Z0TRF
22 | 1 | R2 | RES., CHIP, 10K, 1/8W, 1% 0805 | NIC, NRC10F1002TRF
23 | 1 | R3 | RES., CHIP, 10 OHMS, 1/8W, 5% 0805 | NIC, NRC10J100TRF
24 | 1 | R4A | RES., CHIP, 93.1K, 1/4W, 1% 1206 | NIC, NRC12F9312TRF
25 | 1 | R4B | RES., CHIP, 140K, 1/8W, 1% 0805 | NIC, NRC10F1403TRF
26 | 0 | R7 | RES., CHIP, 1K, 1/4W, 5% 1206 PULSE PROOF | NIC, NRCP12J102TRF
| 1 |  | ALTERNATE PART NUMBER FOR R7 | IRC, PWC-PWC1206LF-1K00-F
27 | 0 | R9 (OPTION) | RES., CHIP, 100K, 1/8W, 5% 0805 (OPTION) | NIC, NRC10J104TRF
28 | 1 | R10 | RES., CHIP, 270K, 1/4W, 5% 1206 | NIC, NRC12J274TRF
29 | 1 | R11 | RES., CHIP, 240 OHMS, 1/8W, 5% 0805 | NIC, NRC10J241TRF
30 | 4 | MH1,MH2,MH3,MH4 | STANDOFF, NYLON 0.5" | KEYSTONE, 8833 (SNAP ON)
31 | 1 |  | STENCIL (TOP) | STENCIL 1935A

## DC1935A-A
Item | Qty | Reference | Part Description | Manufacturer / Part #
1 | 1 |  | GENERAL BOM | DC1935A
2 | 1 | R5 | RES., CHIP, 28K, 1/8W, 1% 0805 | NIC, NRC10F2802TRF
3 | 1 | R6 | RES., CHIP, 0 OHMS , 0805 | NIC, NRC10Z0TRF
4 | 1 | U1 | I.C., HIGH VOLTAGE SURGE STOPPER | LINEAR TECH., LT4363IDE-1
5 | 1 |  | FAB, PRINTED CIRCUIT BOARD | DEMO CIRCUIT 1935A
[5 empty] | TOTAL | 0

## DC1935A-B
Item | Qty | Reference | Part Description | Manufacturer / Part #
1 | 1 |  | GENERAL BOM | DC1935A
2 | 1 | R5 | RES., CHIP, 18.2K, 1/8W, 1% 0805 | NIC, NRC10F1822TRF
3 | 1 | R6 | RES., CHIP, 10K, 1/8W, 1% 0805 | NIC, NRC10F1002TRF
4 | 1 | U1 | I.C., HIGH VOLTAGE SURGE STOPPER | LINEAR TECH., LT4363IDE-2
5 | 1 |  | FAB, PRINTED CIRCUIT BOARD | DEMO CIRCUIT 1935A
[5 empty] | TOTAL | 0