## DC1940A
Item | Qty | Reference | Part Description | Manufacturer / Part # | Kit Qty | Pkg Qty | Bal. | Parts/Purch.
REQUIRED CIRCUIT COMPONENTS:
1 | 2 | C1,C2,C10 | CAP., X7R, 2.2uF 100V 10%, 1812 | TDK, C4532X7R2A225K
2 | 1 | C3 | Cap., EL., 56uF/63V, F4 | SUN EL., 63HVH56M
3 | 1 | C4 | CAP., X7R, 0.1uF 100V 10%, 0603 | MURATA, GRM188R72A104KA35D
4 | 1 | C5 | CAP. NPO,10pF,50V, 5%, 0603 | AVX, 06031A100JAT2A
5 | 2 | C9,C13 | CAP., X7R, 0.1uF 50V 10%, 0603 | TDK, C1608X7R1H104K
6 | 1 | C6 | CAP., X5R, 4.7uF, 16V, 10%, 0805 | MURATA, GRM219R61C475KE15D
7 | 2 | C7,C17 | CAP., X7R, 1uF 16V, 10%, 0603 | TDK, C1608X7R1C105K
8 | 1 | C8 | CAP., NPO, 2.2pF 50V, +/-0.25pF, 0603 | AVX, 06035A2R2CAT
9 | 1 | C12 | CAP., X7R, 4700pF,10V, 5%, 0603 | AVX, 0603ZC472JAT2A
10 | 1 | C14 | CAP., NPO, 47pF 50V, 5%, 0603 | NIC, NMC0603NPO470J50TRPF
11 | 1 | C15 | CAP., X7R, 10uF 16V 10%, 1206 | MURATA, GCM31CR71C106KA64L
12 | 1 | C16 | CAP., Sanyo, 150uF, 16V, 20% | Sanyo, 16TSVPC150
13 | 1 | D1 | DIODE, Power DI-123 | DIODES/ZETEX, DFLS1100-7
14 | 1 | L1 | IND., 10uH, 7443631000 | WURTH, 7443631000
15 | 1 | Q1 | Silicon N Channel Power MOS FET LFPAK | RENESAS, RJK0651DPB
16 | 1 | Q2 | Silicon N Channel Power MOS FET LFPAK | RENESAS, RJK0653DPB
17 | 1 | RS1 | RES, 0.003 Ohm 1W 1% 2512 | PANASONIC ERJM1WSF3M0U
18 | 1 | R1 | RES., 2.2 1% 1/10W,0603 | VISHAY, CRCW06032R20FNEA
19 | 3 | R2,R8,R10 | RES., 0 Ohm 1% 1/16W, 0603 | VISHAY, CRCW06030000Z0EA
20 | 2 | R4,R20 | RES., 100K 1% 1/16W, 0603 | VISHAY, CRCW0603100KFKEA
21 | 1 | R5 | RES., 511K 1% 1/16W, 0805 | VISHAY, CRCW0805511KFKEA
22 | 1 | R6 | RES., 30.1K 1% 1/10W, 0603 | VISHAY, CRCW060330K1FKEA
23 | 1 | R7 | RES., 35.7K 1% 1/16W, 0603 | VISHAY, CRCW060335K7FKEA
24 | 1 | R13 | RES., 100 1% 1/10W, 0603 | VISHAY, CRCW0603100RFKEA
25 | 1 | R14 | RES., 1Meg 1% 1/10W, 0805 | VISHAY, CRCW08051M00FKEA
26 | 1 | R15 | RES., 2 Ohm 1% 1/16W, 0603 | VISHAY, CRCW06032R00FNEA
27 | 1 | R16 | RES., 57.6K 1% 1/16W, 0603 | VISHAY, CRCW060357K6FKEA
28 | 1 | R17 | RES., 15.4K 1% 1/10W, 0603 | AAC, CR16-1542FM
29 | 1 | R18 | RES., 1K 1% 1/16W, 0603 | VISHAY, CRCW06031K00FKEA
30 | 1 | U1 | I.C., LTC3891EUDC, QFN20EUDC-3X4 | LINEAR TECH., LTC3891EUDC
ADDITIONAL DEMO BOARD CIRCUIT COMPONENTS:
1 |  | R3,R9,R11,R12,C18,C19,R19,R21 |  | OPT
2 |  | C11,C20,C21,C22 |  | OPT
3 |  | Q3,Q4 |  | OPT
HARDWARE
1 | 10 | E1-E10 | TESTPOINT, TURRET, .094" | MILL-MAX, 2501-2-00-80-00-00-07-0
2 | 4 | J1,J2,J3,J4 | CONN, BANANA JACK, KEYSTONE-575-4 | KEYSTONE 575-4
3 | 1 | JP1 | JMP, 3PIN 1 ROW, 0.079" | SULLINS, NRPN031PAEN-RC
4 | 1 | JP2 | JMP, 3PIN 2 ROW, 0.079" | SULLINS, NRPN032PAEN-RC
6 | 4 | MTGS at 4 corners | STANDOFF, NYLON .5 1/2" | KEYSTONE, 8833(SNAP-ON)
5 | 2 | XJP1,XJP2 | SHUNT, .079" CENTER | SAMTEC, 2SN-BK-G