## DC1809A-4
Item | Qty | Reference | Part Description | Manufacturer/Part #
REQUIRED CIRCUIT COMPONENTS
1 | 1 | U1 | LTC2974 | Linear Technology LTC2974CUP
2 | 7 | C1,C2,C3,C4,C6,C8,C9 | CAP CERAMIC .10UF 16V X7R 0402 | TDK C1005X7R1C104K
3 | 1 | C7 | CAP CER .10UF 25V X5R 0402 | Taiyo Yuden TMK105BJ104KV-F
4 | 13 | R1,R3,R4,R6,R7,R8,R9, R10,R11,R12,R13,R14,R15 | RES 10.0K OHM 1/10W 1% 0402 SMD | Panasonic - ECG ERJ-2RKF1002X
ADDITIONAL DEMO BOARD CIRCUIT COMPONENTS
5 | 3 | C12,C15, C33 | CAP CERAMIC .10UF 16V X7R 0402 | TDK C1005X7R1C104K
6 | 14 | C5,C10,C11, C13,C14,C16, C23,C24,C25, C26,C28,C29, C30,C31 | CAP .01UF 25V CERAMIC X7R 0402 | TDK C1005X7R1E103K
7 | 4 | C17,C20,C21,C22 | CAP CER .10UF 25V X5R 0402 | Taiyo Yuden TMK105BJ104KV-F
8 | 1 | C18 | CAP CER 10UF 16V X5R 0805 | Murata Electronics GRM21BR61C106KE15L
9 | 3 | C19,C27,C32 | CAP CERAMIC 1UF 25V X5R 0603 | AVX 06033D105KAT2A
10 | 2 | D1,D6 | LED GREEN S-GW TYPE SMD | Panasonic - SSG LN1371SGTRP
11 | 4 | D2,D3,D4,D5 | LED RED S-TYPE GULL WING SMD | Panasonic - SSG LN1271RTR
12 | 1 | D7 | DIODE SCHOTTKY 20V 1A SOD323 | NXP Semiconductor BAT760,115
13 | 1 | J1 | CONN SOCKET 20 DUAL ROW | Mill Max 803-93-020-20-001
14 | 1 | J2 | CONN HEADER 12POS 2MM STR DL PCB | FCI 98414-G06-12ULF
15 | 1 | J3 | CONN PIN HEADER 20 DUAL ROW | Mill Max 802-40-020-20-001
16 | 1 | J4 | CONN FMALE 50POS DL .1" R/A GOLD | Sullins Connector Solutions PPPC252LJBN-RC
17 | 1 | J5 | CONN HEADER VERT .050 4POS | Tyco Electronics 5-104071-7
18 | 1 | Q1 | MOSFET P-CH 20V 670MA SOT323-3 | Vishay/Siliconix SI1303DL-T1-E3
19 | 1 | Q2 | MOSFET N-CH 60V 115MA SOT-23 | Fairchild Semiconductor 2N7002
20 | 1 | Q3 | MOSFET N-CH DUAL 20V 1.3A SC70-6 | Vishay/Siliconix SI1922EDH-T1-E3
21 | 5 | R2,R18,R23, R31,R36 | RES 100 OHM 1/10W 1% 0402 SMD | Panasonic - ECG ERJ-2RKF1000X
22 | 1 | R5 | RES 5.49K OHM 1/10W 1% 0402 SMD | Panasonic - ECG ERJ-2RKF5491X
23 | 1 | R16 | RES 150K OHM 1/10W 1% 0402 SMD | Panasonic - ECG ERJ-2RKF1503X
24 | 1 | R17 | RES 49.9K OHM 1/10W 1% 0402 SMD | VISHAY, CRCW040249K9FKED
25 | 6 | R19,R20,R27,R35,R44,R47 | RES 100K OHM 1/10W 1% 0402 SMD | Panasonic - ECG ERJ-2RKF1003X
26 | 2 | R21,R43 | RES 0402 Option | Do Not Install
27 | 2 | R22,R29 | RES 0.0 OHM 1/10W 0402 SMD | Panasonic - ECG ERJ-2GE0R00X
28 | 6 | R24,R25,R26,R28,R30,R33 | RES 0402 Option | Do Not Install
29 | 2 | R32,R34 | RES 4.99K OHM 1/10W 1% 0402 SMD | Panasonic - ECG ERJ-2RKF4991X
30 | 1 | R37 | RES 1.00K OHM 1/16W 1% 0402 SMD | Panasonic - ECG ERJ-2RKF1001X
31 | 5 | R38,R39,R40,R41,R42 | RES 300 OHM 1/10W 1% 0402 SMD | Panasonic - ECG ERJ-2RKF3000X
32 | 1 | R45 | RES 4.87K OHM 1/10W 1% 0402 SMD | Panasonic - ECG ERJ-2RKF4871X
33 | 1 | R46 | RES 16.9K OHM 1/10W 1% 0402 SMD | Panasonic - ECG ERJ-2RKF1692X
34 | 1 | SW4 | SWITCH LT TOUCH 6X3.5 100GF SMD | Panasonic - EVQ-PES04K
35 | 1 | U2 | IC EEPROM 2KBIT 400KHZ 8TSSOP | Microchip Tech. 24LC025-I/ST
36 | 1 | U3 | LT1763 - 500mA, Low Noise, LDO Micropower Regulators | Linear Tech. LT1763CS8-3.3
37 | 2 | U4,U5 | IC BUFF/DVR DL NON-INV SC706 | Texas Inst. SN74LVC2G07DCKR
38 | 1 | U6 | LTC4365 - UV, OV and Reverse Supply Protection Controller | Linear Tech. LTC4365CTS8
HARDWARE-FOR DEMO BOARD ONLY
39 | 2 | JP1,JP2 | CONN HEADER 4POS 2MM VERT T/H | 3M 951104-8622-AR
40 | 5 | JP3,JP4,JP5, JP6,JP7 | CONN HEADER 3POS 2MM VERT T/H | SULLIN, NRPN031PAEN-RC
41 | 4 | SW1,SW2, SW3,SW0 | SW SLIDE DPDT 6VDC 0.3A PCMNT | C&K Components JS202011CQN
42 | 15 | TP1,TP2,TP3,TP4,TP5,TP6,TP7,TP8,TP9, TP10,TP11, TP12,TP13, TP14,TP15 | TERMINAL TURRET DBL .084"L | MILL-MAX, 2308-2-00-80-00-00-07-0
43 | 7 | SHUNT1, SHUNT2, SHUNT3, SHUNT4, SHUNT5, SHUNT6, SHUNT7 | CONN SHUNT 2MM 2POS | SAMTEC 2SN-BK-G
44 | 4 | MH1, MH2, MH3, MH4 | STAND-OFF NYLON 1/2" SNAP IN | KEYSTONE 8833