## DC1810A4
Item | Qty | Reference | Part Description | Manufacturer/Part #
REQUIRED CIRCUIT COMPONENTS
1 | 16 | R3,R4,R7,R8,R34,R35,R38,R39,R40,R41,R43,R44,R53,R54,R58,R59 | RES 1.00K OHM 1/10W 1% 0603 SMD | Panasonic ERJ-3EKF1001V
2 | 8 | R10,R16,R29,R33,R47,R49,R62,R63 | RES 100 OHM 1/10W 1% 0603 SMD | Panasonic - ECG ERJ-3EKF1000V
3 | 16 | C2,C8,C13,C18,C32,C36, C38,C40,C43,C49, C51,C55,C56, C58,C64,C66 | CAP CER .10UF 25V X7R 10% 0603 | TDK Corporation C1608X7R1E104K
4 | 8 | C3,C9,C39, C41,C44,C50, C57,C59 | CAP 3300PF 50V CERAMIC X7R 0603 | Murata GRM188R71H332KA01D
ADDITIONAL DEMO BOARD CIRCUIT COMPONENTS
5 | 8 | C3,C9,C39, C41,C44,C50, C57,C59 | CAP 3300PF 50V CERAMIC X7R 0603 | Murata GRM188R71H332KA01D
6 | 4 | C21,C22,C71,C74 | CAP CERM .22UF 10% 16V X5R 0603 | AVX Corp - 0603YD224KAT2A
7 | 3 | Q2,Q3,Q7 | TRANS GP SS PNP 40V SOT323 | ON Semi - MMBT3906WT1G
8 | 1 | R15 | RES 47.0K OHM 1/10W 1% 0603 SMD | Panasonic - ECG ERJ-3EKF4702V
9 | 1 | R26 | RES 68.0K OHM 1/10W 1% 0603 SMD | Vishay CRCW060368K0FKEA
10 | 1 | R50 | RES 180K OHM 1/10W 1% 0603 SMD | Panasonic - ECG ERJ-3EKF1803V
11 | 1 | R51 | RES 220K OHM 1/10W 1% 0603 SMD | Panasonic - ECG ERJ-3EKF2203V
12 | 7 | C1,C5,C24, C29,C72,C73, C76 | CAP CERAMIC 1UF 25V X5R 0603 | AVX 06033D105KAT2A
13 | 7 | C4,C6,C7, C26,C27,C28, C77 | CAP CER 10UF 16V X5R 0805 | Murata - GRM21BR61C106KE15L
14 | 5 | C10,C17,C23,C31,C78 | CAP 1000PF 50V CERAMIC X7R 0603 | NIC NMC0603X7R102K50TRPF
15 | 2 | C11,C33 | CAP 22000PF 16V CERM X7R 0603 | Murata GRM188R71C223KA01D
16 | 4 | C12,C19,C37, C42 | CAP CER 4.7UF 10V X5R 0603 | Taiyo Yuden LMK107BJ475KA-T
17 | 2 | C14,C25 | CAP CER .47UF 10V 20% X5R 0603 | AVX 0603ZD474MAT2A
18 | 4 | C15,C16,C34,C35 | CAP CER 47UF 6.3V X5R 20% 1210 | TDK Corporation C3225X5R0J476M
19 | 2 | C20,C30 | CAP CERAMIC 33PF 100V NP0 0603 | Murata GRM188C2A330JA01D
20 | 7 | C45,C46,C47,C48,C68,C69,C70 | CAP CER 10UF 25V X5R 1206 | Murata Electronics GRM31CR61E106KA12L
21 | 2 | C52,C62 | CAP CER 100UF 6.3V X5R 20% 1210 | TDK Corporation C3225X5R0J107M
22 | 2 | C53,C63 | CAP TANT 330UF 6.3V 10% SMD | Sanyo 6TPF330M9L
23 | 2 | C54,C65 | CAP CER 22UF 16V X5R 10% 1206 | AVX Corporation 1206YD226KAT2A
24 | 3 | C60,C61,C75 | CAP 10000PF 16V CERM X7R 0603 | Murata GRM188R71C103KA01D
25 | 1 | C67 | CAP POLY ALUM 220UF 20V RAD | Nichicon PLV1D221MDL1TD
26 | 2 | VIN1,GND1 | TERMINAL TURRET DBL .084"L | Mill Max 2308-2-00-80-00-00-07-0
27 | 3 | JP1,JP2,JP3 | CONN HEADER 3POS 2MM VERT T/H | 3M 951103-8622-AR
28 | 1 | J1 | BERGSTIK | MOLEX 90122-0785
29 | 2 | J2,J3 | JACK NON-INSULATED .218 | Keystone Electronics 575-4
30 | 2 | L1,L2 | INDUCTOR POWER 4.7UH 4.5A SMD | Vishay/Dale IHLP2020CZER4R7M11
31 | 4 | PG1,PG2, PG3,PG0 | LED GREEN S-GW TYPE SMD | Panasonic - SSG LN1371SGTRP
32 | 1 | PWR1 | CONN POWER JACK 2.1MM | CUI Inc PJ-002A
33 | 2 | Q1,Q4 | MOSFET N-CH DUAL 20V 1.3A SC70-6 | Vishay/Siliconix SI1988DH-T1-E3
34 | 1 | Q5 | MOSFET N-CH DUAL 60V 6.5A 8-SOIC | Vishay/Siliconix SI4946BEY-T1-E3
35 | 1 | Q6 | TRANS GP SS PNP 40V SOT323 | ON Semi - MMBT3906WT1G
36 | 4 | R1,R36,R66, R67 | RES 10M OHM 5% 1/10W 0603 SMD | Panasonic - ECG ERJ-3GEYJ106V
37 | 4 | R2,R37,R64, R65 | RES 330 OHM 1/10W 1% 0603 SMD | Panasonic - ECG ERJ-3EKF3300V
38 | 2 | R9,R28 | RES 1.00K OHM 1/10W 1% 0603 SMD | Panasonic ERJ-3EKF1001V
39 | 2 | R5,R21 | RESISTOR 2.2 OHM 1/10W 5% 0603 | Panasonic - ECG ERJ-3GEYJ2R2V
40 | 2 | R6,R23 | RES 10.0 OHM 1/10W 1% 0603 SMD | Panasonic - ECG ERJ-3EKF10R0V
41 | 8 | R11,R14,R22,R25,R30,R55,R57,R60 | RES 20.0K OHM 1/10W 1% 0603 SMD | NIC NRC06F2002TRF
42 | 2 | R12,R24 | RES 620 OHM 1/10W 1% 0603 SMD | Panasonic - ECG ERJ-3EKF6200V
43 | 2 | R13,R19 | RES 75.0K OHM 1/10W 1% 0603 SMD | Panasonic - ECG ERJ-3EKF7502V
44 | 1 | R17 | RES 10.0K OHM 1/10W 1% 0603 SMD | Panasonic - ECG ERJ-3EKF1002V
45 | 2 | R18,R20 | RES 226 OHM 1/10W 1% 0603 SMD | Panasonic - ECG ERJ-3EKF2260V
46 | 2 | R27,R31 | RES 13.3K OHM 1/10W 1% 0603 SMD | Yageo RC0603FR-0713K3L
47 | 1 | R32 | RES 40.2K OHM 1/10W 1% 0603 SMD | Vishay CRCW060340K2FKEA
48 | 1 | R45 | RES 0.0 OHM 1/10W 0603 SMD | Panasonic - ECG ERJ-3GEY0R00V
49 | 1 | R42 | RES 0603 Option | Do Not Install!
50 | 1 | R46 | RES 120K OHM 1/10W 1% 0603 SMD | Panasonic - ECG ERJ-3EKF1203V
51 | 1 | R48 | RES 60.4K OHM 1/10W .5% 0603 SMD | Yageo RT0603DRD0760K4L
52 | 1 | R52 | RES 91.0K OHM 1/10W 1% 0603 SMD | Panasonic - ECG ERJ-3EKF9102V
53 | 1 | R56 | RES 1.00M OHM 1/10W 1% 0603 SMD | NIC NRC06F1004TRF
54 | 1 | R61 | RES 30.0K OHM 1/10W 1% 0603 SMD | NIC NRC06F3002TRF
55 | 1 | R68 | RESISTOR .020 OHM 1W 1% 2512 | Panasonic - ECG ERJ-M1WSF20MU
56 | 2 | R69,R72 | RES 150K OHM 1/10W 1% 0603 SMD | Vishay CRCW0603150FKFEA
57 | 1 | R70 | RES 13.3K OHM 1/10W 1% 0603 SMD | NIC NRC06F1332TRF
58 | 3 | R71,R75,R76 | RES 5.49K OHM 1/10W 1% 0603 SMD | Panasonic - ECG ERJ-3EKF5491V
59 | 1 | R73 | RES 10.0K OHM 1/10W 1% 0603 SMD | Panasonic - ECG ERJ-3EKF1002V
60 | 1 | R77 | RES 18 OHM 1/2W 5% 1210 SMD | Vishay/Dale CRCW121018R0JNEA
61 | 1 | R78 | RES 15 OHM 1/2W 5% 1210 SMD | Vishay/Dale CRCW121015R0JNEA
62 | 1 | R79 | RES 12 OHM 1/2W 5% 1210 SMD | Vishay/Dale CRCW121012R0JNEA
63 | 1 | R80 | RES 10 OHM 1/2W 5% 1210 SMD | Vishay/Dale CRCW121010R0JNEA
64 | 4 | SW1,SW2, SW3,SW4 | SW SLIDE DPDT 6VDC 0.3A PCMNT | C&K Components JS202011CQN
65 | 8 | TP1,TP2,TP3,TP4,TP5,TP6,TP7,TP8 | TERM SOLDER TURRET .094" hole | Mill Max 2501-2-00-80-00-00-07-0
66 | 2 | U1,U3 | IC MOSFET DRVR 12V 40A 56-QFN | Renesas - R2J20602NP#G3
67 | 1 | U2 | LTC3860 - Dual, Multiphase Step-Down Voltage Mode DC/DC Controller with Current Sharing | Linear Tech. LTC3860EUH#PBF
68 | 1 | U4 | LTM4620 - Dual 13A Or Single 26A DC/DC µModule Regulator | Linear Tech. LTM4620
69 | 1 | U5 | LTC4365 - UV, OV and Reverse Supply Protection Controller | Linear Tech. LTC4365CTS8
70 | 1 | U6 | LTC6902 - Multiphase Oscillator with Spread Spectrum Frequency Modulation | Linear Tech. LTC6902CMS
71 | 1 | U7 | IC EEPROM 2KBIT 400KHZ 8TSSOP | Microchip Technology 24LC025-I/ST
72 | 1 | U8 | LT1763 - 500mA, Low Noise, LDO Micropower Regulators | Linear Tech. LT1763CS8-5
HARDWARE-FOR DEMO BOARD ONLY
73 | 3 | SHUNT1, SHUNT2, SHUNT3 | CONN SHUNT 2MM 2POS | SAMTEC 2SN-BK-G
74 | 4 | MH1, MH2, MH3, MH4 | STAND-OFF NYLON 1/2" SNAP IN | KEYSTONE 8833