## Sheet1
Item | Qty | Ref. Des. | Part Description | Manufacture / Part #
NUMBER OF BOARDS 135
1 | 2 | C1, C2 | CAP., TANT 22uF 20V 20%, 6032 | AVX TAJC226M020R
2 | 5 | C3,C4,C7,C12,C14 | CAP., X7R 0.1uF 25V 20%, 0805 | AVX 08053C104MAT1A
3 | 2 | C5,C8,C9,C15 | CAP., Y5V 1uF 10V 10%, 0805 | AVX 0805YG105KAT2A
4 | 1 | C13 | CAP., Y5V 4.7uF 10V 10%, 0805 | AVX 0805YG474KAT2A
5 | 1 | C6 | CAP., NPO 15pF 50V 10%, 0805 | AVX 08055A150KAT1A
6 | 1 | C10 | CAP., TANT 10uF 35V 20%, 6032 | AVX TAJC106M035R
7 | 1 | C11 | CAP., NPO 470pF 50V 10%, 0805 | AVX 08055A471KAT1A
8 | 3 | J1-J3 | TESTPOINT TERMINAL, 1 PIN | MILL-MAX 2501-2
9 | 3 | J4,J5,J7 | CONN, BNC 50-OHM, PCB-VERTICAL | CONNEX 112404
10 | 1 | J6 | CONN, HEADER, 18-PIN 2-ROW, 0.079 | COMM CON 2202S-G218
11 | 3 | JP2-JP4 | JUMPER, WIRE, .100, 22-AWG, 2 PINS | COMM CON 3801S-G202
12 | 1 | R21 | RES., CHIP 1K 1/10W 5% 0805 | TAD CR10-102J-T
13 | 1 | R14 | RES., CHIP 20-OHM 1/125W 5% 1206 | TAD CR18-200J-T
14 | 3 | R15,R16,R19 | RES., CHIP 51-OHM 1/10W 5% 0805 | TAD CR10-510J-T
15 | 2 | R17,R18 | RES., CHIP 10K-OHM 1/10W 5% 0805 | TAD CR10-103J-T
16 | 1 | U1 OPTIONAL | I.C., DIP8, OP AMP, LT1363CN8 OPTIONAL | LINEAR LT1363CN8
17 | 1 | U3 | I.C., SO-8, OP AMP, LT1363CS8 | LINEAR LT1363CS8
18 | 1 | U4 | I.C., MSOL-28, LT1414CGN | LINEAR LTC1414CGN
19 | 2 | U5,U6 | I.C. OCTAL D FLIP FLOP, SSOP20 | MOTOROLA MC74HC574ADT
20 | 1 | U7 | I.C., HEX-INV, SCHMITT, SSOP14 | MOTOROLA MC74HC14ADT
22 | 1 |  | PRINTED CIRCUIT BOARDS | DEMO BOARD DC124A
27 | 1 |  | STENCIL | STENCIL DC124A
28 | 1 |  | FRAME | FRAME 20x20
30
22 | 3 |  | SHUNT, .100 | COMM CON CCIJ230-G
23 | 3 | J8-J10 OPTIONAL | CONN, SMB-STRAIGHT JACK, GOLD, TEFLON, 5 PINS, OPTIONAL | CONNEX, 142138
24 | 2 | D1,D2 | DIODE, SCHOTTKY 20V,1A, SMA, SS12 | GENERAL INST SS12-PKG11
NOTES: UNLESS OTHERWISE SPECIFIED
| 1- | OPTIONAL ARE UNSTUFFED COMPONENTS.
| 2- | UNSTUFFED COMPONENTS SHOULD BE FREE OF SOLDER AFTER ASSEMBLY.
| 3- | ALLOW THE UNSTUFFED COMPENTS AREAS TO HAVE PARTS INSTALLED LATER.
| 4- | BREAK BOARDS IN THE PANEL AFTER ASSEMBLY.
| 5- | INSTALL SHUNTS ON JP2 AND JP4.