## Sheet1
DC2028A Rev 1 BOM
Item | Qty | Parts | Parts Description | Manufacturer Part Number | Substitution Notes | Notes
1 | 8 | C1, C2, C3, C4, C28, C29, C30, C31 | CAP CER 220PF 50V 10% NPO 0603 | NIC: NMC0603NPO221J50TRPF | Generic 0603 Capacitor >16V
2 | 9 | C5, C6, C7, C8, C21, C22, C23, C24, C41 | CAP CER 10UF 10V 10% X5R 1210 | AVX: 1210ZD106KAT2A | Generic 1210 Capacitor 10V
3 | 2 | C9, C45 | CAP CER 10UF 25V 20% X5R 1206 | Taiyo Yuden: TMK316BJ106ML-T | Generic 1206 Capacitor >16V
4 | 14 | C10, C12, C18, C19, C20, C37, C38, C39, C40, C46, C50, C51, C52, C53 | CAP CER 0.1UF 16V 10% X7R 0603 | NIC: NMC0603X7R104K16TRPF | Generic 0603 Capacitor >16V
5 | 2 | C11, C49 | CAP CER 68PF 50V 5% NPO 0603 | AVX: 06035A680JAT2A | Generic 0603 Capacitor >16V
6 | 9 | C13, C33, C34, C35, C36, C54, C55, C56, C57 | CAP CER 22UF 10V 10% X5R 1210 | Kemet: C1210C226K8PACTU | Generic 1210 Capacitor 10V
7 | 1 | C14 | CAP CER 47PF 50V 5% NPO 0603 | AVX: 06035A470JAT2A | Generic 0603 Capacitor >16V
8 | 7 | C15, C16, C17, C25, C26, C27, C42 | CAP CER 1UF 16V 10% X7R 0603 | Taiyo Yuden: EMK107B7105KA-T | Generic 0603 Capacitor >16V
9 | 1 | C32 | CAP TANT 47µF 16V 20% 2917 | Kemet: T520D476M016ATE035
10 | 2 | C43, C47 | CAP CER 4.7UF 16V 10% X5R 0603 | TDK Corporation: C1608X5R1C475K | Generic 0603 Capacitor >16V
11 | 1 | C44 | CAP CER 10000pF 25V 10% X7R 0603 | TDK Corporation: C1608X7R1C103K | Generic 1206 Capacitor >16V
12 | 1 | C48 | CAP CER 4.7PF 50V NPO 0603 | Murata: GRM1885C1H4R7CA01D | Generic 0603 Capacitor >16V
13 | 1 | D1 | DUAL SCHOTTKY DIODE 30V CC SOT-323-3 | Diodes/Zetex: SBR0330CW-7
14 | 1 | J1 | CONN PWR JACK 2.1X5.5MM HIGH CUR | CUI Inc: PJ-002AH
15 | 1 | J2 | CONN HEADER 12POS 2MM STR DL PCB | FCI: 98414-G06-12ULF
16 | 1 | JP1 | CONN RECEPT 2MM DUAL R/A 14POS | Sullins Connector Solutions: NPPN072FJFN-RC
17 | 1 | JP2 | CONN HEADER 14POS 2MM R/A GOLD | Molex Connector Corporation: 87760-1416
18 | 1 | JP3 | SWITCH DIP 4POS HALF PITCH SMD | C&K Components: TDA04H0SB1
19 | 8 | L1, L2, L3, L4, L6, L7, L8, L9 | INDUCTOR SHLD POWER 4.7UH SMD | Abracon Corporation: ASPI-0315FS-4R7M-T2 | 1210 Shielded Inductor with Isat > 0.6A
20 | 1 | L5 | INDUCTOR POWER 2.2UH 2.85A SMD | Vishay: IHLP1616BZER2R2M01
21 | 9 | LED3, P1, P2, P3, P4, P5, P6, P7, P8 | LED GREEN HIGH BRIGHT ESS SMD | Panasonic-SSG: LNJ337W83RA
22 | 2 | LED1, LED2 | LED RED HI BRT SS TYPE LO CUR SM | Panasonic-SSG: LNJ208R8ARA
23 | 4 | MH1, MH2, MH3, MH4 | SPACER STACKING #4 SCREW NYLON | Keystone: 8831
24 | 9 | Q1, Q2, Q3, Q4, Q5, Q6, Q7, Q8, Q9 | MOSFET N-CH 30V 900MA SOT323-3 | Vishay/Siliconix: SI1308EDL-T1-GE3
25 | 17 | R1, R2, R3, R4, R37, R38, R39, R40, R45, R46, R47, R48, R68, R80, R81, R82, R83 | RES 100K OHM 1/10W 1% 0603 SMD | Vishay: CRCW0603100KFKEA | Generic 0603 1% Resistor
26 | 1 | R5 | RES 200K OHM 1/10W 1% 0603 SMD | Vishay: CRCW0603200KFKEA | Generic 0603 1% Resistor
27 | 1 | R6 | RES 115K OHM 1/10W 1% 0603 SMD | Vishay: CRCW0603115KFKEA | Generic 0603 1% Resistor
28 | 1 | R7 | RES 80.6K OHM 1/10W 1% 0603 SMD | Vishay: CRCW060380K6FKEA | Generic 0603 1% Resistor
29 | 1 | R8 | RES 66.5K OHM 1/10W 1% 0603 SMD | Vishay: CRCW060366K5FKEA | Generic 0603 1% Resistor
30 | 9 | R9, R10, R11, R12, R16, R26, R27, R28, R29 | RES 3.01K OHM 1/10W 1% 0603 SMD | NIC: NRC06F3011TRF | Generic 0603 1% Resistor
31 | 12 | R14, R18, R19, R22, R23, R30, R35, R36, R57, R58, R60, R88 | RES 10.0K OHM 1/10W 1% 0603 SMD | Vishay: CRCW060310K0FKEA | Generic 0603 1% Resistor
32 | 2 | R15, R71 | RES 73.2K OHM 1/10W 1% 0603 SMD | Vishay: CRCW060373K2FKEA | Generic 0603 1% Resistor
33 | 1 | R17 | RES 46.4K OHM 1/10W 1% 0603 SMD | NIC: NRC06F4642TRF | Generic 0603 1% Resistor
34 | 2 | R20, R25 | RES 249 OHM 1/10W 1% 0603 SMD | NIC: NRC06F2490TRF | Generic 0603 1% Resistor
35 | 1 | R21 | RES 1.00K OHM 1/10W 1% 0603 SMD | NIC: NRC06F1001TRF | Generic 0603 1% Resistor
36 | 2 | R24, R59 | RES ARRAY 10K OHM 4 RES 1206 | Vishay Dale: CRA06S08310K0JTA
37 | 1 | R31 | RES 47.5K OHM 1/10W 1% 0603 SMD | Vishay: CRCW060375K5FKEA | Generic 0603 1% Resistor
38 | 1 | R32 | RES 42.2K OHM 1/10W 1% 0603 SMD | NIC: NRC06F4222TRF | Generic 0603 1% Resistor
39 | 1 | R33 | RES 36.5K OHM 1/10W 1% 0603 SMD | Vishay: CRCW060336K5FKEA | Generic 0603 1% Resistor
40 | 1 | R34 | RES 32.4K OHM 1/10W 1% 0603 SMD | Vishay: CRCW060332K4FKEA | Generic 0603 1% Resistor
41 | 8 | R41, R42, R43, R44, R84, R85, R86, R87 | RES 470 OHM 1/4W 5% 1210 SMD | Vishay CRCW1210470RFKEA | Generic 1210 5% Resistor
42 | 8 | R49, R51, R53, R55, R73, R75, R77, R79 | RES 100 OHM 1/10W 1% 0603 SMD | NIC: NRC06F1000TRF | Generic 0603 1% Resistor
43 | 1 | R50 | RES 158K OHM 1/10W 1% 0603 SMD | Vishay: CRCW0603158KFKEA | Generic 0603 1% Resistor
44 | 1 | R52 | RES 174K OHM 1/10W 1% 0603 SMD | NIC: NRC06F1743TRF | Generic 0603 1% Resistor
45 | 1 | R54 | RES 196K OHM 1/10W 1% 0603 SMD | Vishay: CRCW0603196KFKEA | Generic 0603 1% Resistor
46 | 1 | R56 | RES 210K OHM 1/10W 1% 0603 SMD | Vishay: CRCW0603210KFKEA | Generic 0603 1% Resistor
47 | 0 | R61 (OPT) | RESISTOR 10K OPTION | Vishay: CRCW060310K0FKEA | Generic 0603 1% Resistor
48 | 2 | R62, R67 | RES 698 OHM 1/10W 1% 0603 SMD | Vishay: CRCW0603698RFKEA | Generic 0603 1% Resistor
49 | 1 | R63 | RES 2.49K OHM 1/10W 1% 0603 SMD | Vishay: CRCW06032K49FKEA | Generic 0603 1% Resistor
50 | 1 | R72 | RES 261K OHM 1/10W 1% 0603 SMD | Vishay: CRCW0603261KFKEA | Generic 0603 1% Resistor
51 | 1 | R74 | RES 294K OHM 1/10W 1% 0603 SMD | Vishay: CRCW0603294KFKEA | Generic 0603 1% Resistor
52 | 1 | R76 | RES 348K OHM 1/10W 1% 0603 SMD | Vishay: CRCW0603348KFKEA | Generic 0603 1% Resistor
53 | 1 | R78 | RES 442K OHM 1/10W 1% 0603 SMD | Vishay: CRCW0603442KFKEA | Generic 0603 1% Resistor
54 | 1 | S1 | SW SLIDE DPDT 6VDC 0.3A PCMNT | C&K Components: JS202011CQN
55 | 1 | SW1 | BLK SWITCH TACTILE SPST-NO 0.05A 12V | C&K Components: PTS635SL25SMTR LFS
56 | 1 | SW2 | RED SWITCH TACTILE SPST-NO 0.05A 12V | C&K Components: PTS635SK25SMTR LFS
57 | 20 | TP1, TP2, TP3, TP4, TP5, TP6, TP7, TP8, TP9, TP10, TP11, TP12, TP13, TP14, TP15, TP16, TP17, TP18, TP19, TP20 | TERM SOLDER TURRET .219" .078"L | MILL-MAX: 2501-2-00-80-00-00-07-0
58 | 8 | U1, U2, U3, U4, U9, U10, U11, U12 | IC BUCK SYNC ADJ 0.3A SOT23-6 | Linear Technology: LTC3405AES6#TRMPBF | Provided by LTC
59 | 1 | U5 | IC BUCK SYNC 2.5A 16QFN | Linear Technology: LTC3604IUD#PBF | Provided by LTC
60 | 1 | U6 | 8-CH POWER SYSTEM MANAGER | Linear Technology: LTC2977CUP#PBF | Provided by LTC
61 | 1 | U7 | IC DUAL 4A DIODES 16-MSOP | Linear Technology: LTC4415IMSE#PBF | Provided by LTC
62 | 1 | U8 | IC 2WIRE BUS BUFFER 8MSOP | Linear Technology: LTC4313CMS8-2#PBF | Provided by LTC
63 | 1 | U13 | IC I/O EXPANDER I2C 8B 20QFN | Microchip: MCP23008-E/ML
64 | 1 | U14 | IC EEPROM 2KBIT 400KHZ SOT23-5 | Microchip Technology: 24AA02T-I/OT
65 | 1 | U15 | IC VREF SERIES PREC TSOT-23-6 | Linear Technology: LT6654BMPS6-1.25#TRMPBF | Provided by LTC
66 | 1 | U16 | IC BUFFER DUAL NON-INV SC706 | TI: SN74LVC2G34DCKR
67 | 1 | STENCIL
68 | 1 | BOARD FAB