## Sheet1
Item | Qty | Reference | Part Description | Manufacture / Part # | Kit Qty
|  |  |  | NUMBER OF BOARDS = | 240
1 | 1 | C1 | CAP, X7R, 0.047UF 16V 10% | AVX 0603YC473KAT2A | 240
2 | 1 | C2 | CAP, Y5V, 0.1UF 25V | AVX 06033G104ZAT2A | 240
3 | 4 | C3-C6 | CAP, TANT. 100uF 16V 7343 | AVX TPSD107M016R0125 | 960
4 | 18 | GND(6PLCS),+3VIN,+12VIN,-12VIN, | TESTPOINT TERMINAL, 1 PIN | MILL-MAX 2501-2 | 4320
GATE,ON/OFF,FAULT,PWRGD,+5VIN,
12VOUT,-12VOUT,+3.3VOUT,+5VOUT
5 | 1 | J1 | CONN, 120 PINS, 4 ROWS, .05 GAP | SOLID ELECTRIC PCI-120 | 240
6 | 2 | Q1,Q2 | FET, IRF7413, SO8 | IR IRF7413 | 480
7 | 1 | R1 | RES, 0.007, 5% 2010 | IRC LRF2010-01-R007-J | 240
8 | 2 | R2,R8 | RES, 0.01, 5% 2010 | IRC LRF2010-01-R010-J | 480
9 | 2 | R4,R3 | RES, 10K, 0603, 5% | TAD CR16-103J-T | 480
10 | 2 | R5,R6 | RES, 10, 0603, 5% | TAD CR16-100J-T | 480
11 | 1 | R7 | RES, 1K, 0603, 5% | TAD CR16-102J-T | 240
12 | 1 | R9 (FOR L VERSION ONLY) | RES, 10K, 0603, 5% | TAD CR16-103J-T | 240
13 | 1 | R10 (FOR H VERSION ONLY) | RES, 10K, 0603, 5% | TAD CR16-103J-T | 240
14 | 0.5 | U1 | IC, LTC1643-L, SSOP16GN (GN16) | LINEAR TECH. LTC1643LCNG | 120
15 | 0.5 |  | IC, LTC1643-H, SSOP16GN (GN16) | LINEAR TECH. LTC1643HCNG | 120
16 | 4 |  | STANDOFF, NYLON HEX #4-40 1/2in | ANY | 960
17 | 4 |  | SCREW, #4-40 1/4in STAIN. STEEL | ANY | 960
NOTES: UNLESS OTHERWISE SPECIFIED
1. BREAK BOARDS FROM PANEL WHEN ASSEMBLY IS COMPLETE.
2. R9 IS INSTALLED FOR THE L VERSION ONLY.
2. R10 IS INSTALLED FOR THE H VERSION ONLY.