## Sheet1
Item | Qty | Reference | Part Description | Manufacture / Part # | Kit Qty
|  |  |  | NUMBER OF BOARDS = | 110
1 | 2 | C1,C9 | CAP, X7R,1.5nF,16V,10%,1206 | AVX 1206YC152KAT2A | 220
2 | 1 | C2 | CAP, X7R,1000pF,16V,10%,1206 | AVX 1206YC102KAT2A | 110
3 | 1 | C3 | CAP, X7R,15nF,16V,10%,1206 | AVX 1206YC153KAT2A | 110
4 | 1 | C4 | POSCAP, 33uF, 10V, 6032 | Sanyo, 10TPA33M | 110
5 | 2 | C5,C6 | CAP, TANT, 22uF, 25V, 7343 | AVX, TPSD226M025R0200 | 220
6 | 2 | C7,C8 | CAP, TANT, 10uF, 25V, 6032 | AVX, TPSC106M025R0200 | 220
7 | 1 | C11 | CAP, X7R, 0.1uF,16V,10%,1206 | AVX 1206YC104KAT2A | 110
8 | 1 | C12 | CAP, X7R, 0.1uF,16V,10%, 0603 | AVX 0603YC104KAT2A | 110
9 | 1 | R1 | RES, 18.2k, 1%, 1206 | TAD CR18-1822FM | 110
10 | 1 | R2 | RES, 15k, 5%, 1206 | TAD CR18-153JM | 110
11 | 2 | R3,R4 | RES, 3.9k, 5%, 1206 | TAD CR18-392JM | 220
12 | 2 | R5,R6 | POT, 50k, 1 turn, G3A | BI TECH 22AR50K | 220
13 | 1 | R7 | RES, 4.99k, 1%, 1206 | TAD CR18-4991FM | 110
14 | 1 | R8 | RES, 54.9k, 1%, 1206 | TAD CR18-5492FM | 110
15 | 5 | R9,R10,R30-R32 | RES, zero, 1%,1206 | TAD CJ18-000M | 550
16 | 1 | R11 | RES, 47k, 5%, 1206 | TAD CR18-473JM | 110
17 | 0 | R12 | RES, XXX, 5%,1206 OPT | TAD CR18-XXXJM | 0
18 | 1 | R21 | RES, 49.9k, 1%, 1206 | TAD CR18-4992FM | 110
19 | 1 | R22 | RES, 249k, 1%, 1206 | TAD CR18-2493FM | 110
20 | 1 | R23 | RES, 100K, 5%, 1206 | TAD CR18-104JM | 110
21 | 1 | R24 | RES, 2.2k, 5%, 1206 | TAD CR18-222JM | 110
22 | 1 | R25 | RES, 10k, 5%, 1206 | TAD CR18-103JM | 110
23 | 1 | R26 | RES, 27k, 5%, 1206 | TAD CR18-273JM | 110
24 | 0 | R27,R28,R29 | RES, zero, 1%, 1206 OPT | TAD CJ18-000M | 0
25 | 4 | D1,D2,D3,D4 | DIODE, 100V,BAS21LT1, SOT23 | Motorola BAS21LT1 | 440
26 | 1 | T1 | Transformer, 1:5 | Midcom 31351 | 110
27 | 1 | T2 | IND, 1:1, 500uH | Midcom 30942 | 110
28 | 2 | L1,L2 | IND,47uH | Coilcraft DT1608-473 | 220
29 | 1 | U1 | IC, LT1533CS, SO16NB | Linear Tech, LT1533CS | 110
30 | 1 | U2 | IC, LT1431CS8, SO8 | Linear Tech, LT1431CS8 | 110
31 | 1 | U3 | OPTOCOUPLER 100-200 2500VRMS,SO8 | QT Optoelectronics MOC207R1 | 110
32 | 9 | SYNC,SHDN,VIN-,VIN+,VOUT2+, | TP, TERMINAL, 1 PIN, PAD150-094 | MILL-MAX 2501-2 | 990
VOUT+,GND,VOUT-,VOUT2-
NOTES: UNLESS OTHERWISE SPECIFIED
1. OPT ARE UNSTUFFED COMPONENTS AND SHOULD BE FREE OF SOLDER AFTER ASSEMBLY.
2. BREAK BOARDS IN THE PANEL WHEN ASSEMBLY IS COMPLETE.