## Sheet1
Item | Qty | Reference | Part Description | Manufacture / Part # | Kit Qty
|  |  |  | NUMBER OF BOARDS = | 225
1 | 7 | C1,C4,C6,C9,C10,C13,C14 | CAP., Y5V 0.1uF 25V 10%,0603 | AVX 06033G104KAT1A | 1575
2 | 4 | C2,C3,C7,C11 | CAP., TANT 1.0uF 25V 20%,3216 | AVX TAJA105M025R1800 | 900
3 | 1 | C5 | CAP., TANT 10uF 35V 20%,7343 | AVX TPSD106M035R0300 | 225
4 | 2 | C8,C12 | CAP., Y5V 0.1uF 100V 20%,1206 | AVX 12061G104MAT1A | 450
5 | 0 | C15-C17 | CAP, 0603 OPT | TBD | 0
6 | 0 | C18 | CAP, 1206 OPT | TBD | 0
7 | 13 | E1-E13 | TESTPOINT, TURRET, .094" | MILL-MAX 2501-2 | 2925
8 | 6 | JP1-JP6 | JMP, 1X3 PINS, .079 | COMM 2802S-03G2 | 1350
9 | 1 | Q1 | TRANS., FMMT3904, SOT23 | ZETEX FMMT3904TA | 225
10 | 2 | R1,R8 | RES., CHF 15.4 1/4W 1%, 1206 | PANASONIC ERJ8ENF15R4V | 450
11 | 6 | R2,R9,R13,R18,R21,R22 | RES., CHIP 10K 0.1W 5%,0603 | TAD CR16-103JM | 1350
12 | 6 | R3,R7,R10,R12,R16,R19 | RES., CHIP 1K 0.1W 5%,0603 | TAD CR16-102JM | 1350
13 | 2 | R4,R6 | RES., CHIP 2.49K 0.1W 1%,0603 | TAD CR16-2491FM | 450
14 | 1 | R5 | RES., CHIP 215 0.1W 1%,0603 | TAD CR16-2150FM | 225
15 | 2 | R11,R14 | RES., CHIP 1.6K 0.1W 5%,0603 | TAD CR16-162JM | 450
16 | 0 | R15,R23-R26 | RES, 0603 OPT |  | 0
17 | 1 | R17 | RES., CHIP 30.9K 0.1W 1%,0603 | TAD CR16-3092FM | 225
18 | 1 | R20 | RES., CHIP 9.31K 0.1W 1%,0603 | TAD CR16-9311FM | 225
19 | 1 | T1 | TRANS, 10 PINS,TRANS-8504 | COILCRAFT X8504-A | 225
20 | 1 | U1 | IC., LT1121CST-5,SOT223 | LINEAR TECH. LT1121CST-5 | 225
21 | 1 | U2 | IC., LT1795CFE,TSSOP20F | LINEAR TECH. LT1795CFE | 225
22 | 1 | U3 | IC., LT1361CS8,SO8 | LINEAR TECH. LT1361CS8 | 225
23 | 1 | U4 | IC., LTC1541CS8,SO8 | LINEAR TECH. LTC1541CS8 | 225
24 | 6 | SHUNTS FOR JP1-JP6 | SHUNT, 2 PINS, .079" | COMM CON CCIJ2mm-138G | 1350
NOTES: UNLESS OTHERWISE SPECIFIED
| 1 | OPT ARE UNSTUFFED COMPONENTS AND SHOULD BE FREE OF SOLDER AFTER ASSEMBLY.
| 2 | BREAK BOARDS FROM THE PANEL WHEN ASSEMBLY IS COMPLETE.
| 3 | INSTALL SHUNTS ON PIN 1 AND 2 OF JP1-JP6.