## Sheet1
LOW NOISE, CONSTANT FREQUENCY STEP-DOWN CHARGE PUMP
Assembly Version "A"
Item | Qty | Ref. Designator | Description | Manufacture | MFR P/N
1 | 2 | C3-4 | CAP, 10uF, 6.3V, X5R | TAIYO-YUDEN | JMK316BJ106ML
2 | 1 | CSS | CAP, .01uF, 10V, 10%, X7R | AVX | 0603ZC103KAT1A
3 | 2 | C1-2 | CAP, 1uF, 16V, X5R | TAIYO-YUDEN | EMK212BJ105MG
4 | 1 | C5 | CAP, .1uF, 16V, X7R | TAIYO-YUDEN | EMK107BJ104MA
5 | 1 | JP1 | JUMPER, 3PIN, 2mm | COMM CON | 2802S-03G2
6 | 1 | U1 | IC, 250mA CONSTANT FREQUENCY | LINEAR | LTC1911-1.8
7 | 4 | TP1-4 | TESTPOINT, TURRET, .090 | MILL-MAX | 2501-2
8 | 1 | (JP1) | SHUNT, 2 PIN, 2mm | COMM CON | CCIJ2MM-138-G
Assembly Version "B"
6 | 1 | U1 | IC, 250mA CONSTANT FREQUENCY | LINEAR | LTC1911-1.5