## Sheet1
Item | Qty | Reference | Part Description | Manufacture / Part #
1 | 3 | C5,C24,C25 | CAP, 18pF, NPO, 50V, 5%, 0603 | AVX 06035A180JAT
2 | 2 | C3,C16 | CAP, 10uF Y5V 10V 1206 | AVX 1206ZG106ZAT
3 | 7 | C7,C9,C13,C14,C15,C26,C27 | CAP, 0.15uF Y5V 16V 0603 | AVX 0603YG154ZAT
4 | 8 | C10,C12,C19,C20,C21,C22,C23,C28 | CAP, 0.1uF Y5V 25V 20% 0603 | AVX 06033G104ZAT
5 | 2 | C11,C29 | CAP, 1uF, Y5V, 16V, 0805 | AVX 0805YG105ZAT
6 | 1 | C6 | CAP, 2.2uF Y5V 16V 0805 | AVX 0805YG225ZAT
7 | 6 | C1,C2,C4,C8,C17,C18 | CAP, 4.7uF Y5V 10V 0805 | AVX 0805ZG475ZAT
8 | 1 | J2 | CON, HDR, .1 X .1 CNTRS, 40PIN | COMM CON CONN. 3201S-40G1
9 | 4 | J1,J3,J4,J5 | CONN, SMA, 50-OHM, EDGE-LAUNCH | EF JOHNSON 142-0701-851
10 | 5 | E1-E5 | TURRETS | MILL-MAX 2308-2
11 | 3 | JP2-JP4 | CON, HDR, 2MM, 3 PIN | COMM CON CONN. 2802S-03G2
12 | 1 | U2 | I.C. IDT74ALVC1G86 | Integrated DeviceTech. 74ALVC1G86DY
13 | 1 | U1 | I.C. LT1460ACS8-2.5 | LINEAR TECH. LT1460ACS8-2.5
14 | 1 | U3 | I.C. LT1521-3 | LINEAR TECH. LT1521CST-3
15 | 1 | U5 | I.C. LTC1744 TSSOP48 | LINEAR TECH. LTC1744
16 | 1 | U4 | IC, P174VCX16373V | PERICOM P174VCX16373V or TI 74ALVCH16373DLR
17 | 8 | RN1-RN8 | RES ARRAY, CHIP, 33 OHM, ISO | CTS 742-C083-330JTR-ND
18 | 1 | R8 (R1,R10) | RES, CHIP, 0 OHM, 0603 | AAC CJ16-000M
19 | 1 | R11 | RES, CHIP, 51.1 OHM, 0603 | AAC CR16-51R1FM
20 | 1 | R24 | RES, CHIP, 2K, 1%, 0805 | AAC CR10-2001FM
21 | 1 | R23 | RES, CHIP, 3.01K, 1%, 0805 | AAC CR10-3011FM
22 | 4 | R3,R4,R21,R22 | RES, CHIP, 100 OHM, 1%, 0805 | AAC CR10-1000FM
23 | 1 | R5 (R9) | RES, CHIP, 1 OHM, 1%, 0603 | AAC CR16-1R00FM
24 | 1 | R6 | RES, CHIP, 33.2, OHM, 1%, 0603 | AAC CR16-33R2FM
25 | 2 | R2,R7 | RES, CHIP, 24.9 OHM, 1%, 0603 | AAC CR16-24R9FM
26 | 2 | T1,T2 | TRANSFORMER | MINI CIRCUITS T1-1T-KK81
27 | 3 | (JP2-JP4) | SHUNT, 2PIN, 3MM | COMM CON CCIJ2MM-138-G
28 | 4 | MH1,MH3,MH4,MH6 | STANDOFF, NYLON, HEX, 4-40 X 1/4" | MICRO PLASTIC #14HTSP101
29 | 4 | MH1,MH3,MH4,MH6 | SCREW, 4-40 X 1/4" | ANY
30 | 1 |  | PRINTED CIRCUIT BOARD | DEMO BOARD
NOTES: UNLESS OTHEWISE SPECIFIED
1. DO NOT INSTALL R1, R9 & R10.
2. INSTALL SHUNT, ITEM 27, ON JP2-JP4 PIN 1 & 2.