## Sheet1
Item | Qty | Reference | Part Description | Manufacture / Part #
REQUIRED CIRCUIT COMPONENTS:
1 | 1 | C1 | CAP, X5R, 22uF, 6.3V, 20%, 1210 | TAIYO YUDEN JMK325BJ226MM-T
2 | 1 | C2 | CAP, TANT, 68uF, 6.3V, 10% , 1210 | AVX, TAJB686K006RNJ
3 | 1 | C3 | CAP, X5R,10uF, 6.3V, 20%, 1206 | TAIYO YUDEN JMK316BJ106ML-T
4 | 1 | C4 | CAP, POSCAP, 330uF, 6.3V, 7343 | PANASONIC 6TPB330M
5 | 1 | C6 | CAP, X7R, 0.1uF, 16V, 10%, 0603 | AVX 0603YC104KAT2A
6 | 1 | C7 | CAP, X7R, 220pF, 25V, 10%, 0603 | AVX 06033C221KAT2A
7 | 1 | C8 | CAP, X7R, 100pF, 25V, 10%, 0603 | AVX 06033C101KAT2A
8 | 1 | C9 | CAP, X5R, 4.7uF, 6.3V, 20%, 0805 | TAIYO YUDEN JMK212BJ475MG-T
9 | 1 | R1 | RES., CHIP 392K 1/10W 1% 0603 | VISHAY CRCW0603392KFKEA
10 | 1 | R2 | RES., CHIP 316K 1/10W 1% 0603 | VISHAY CRCW0603316KFKEA
11 | 1 | R3 | RES., CHIP 2.2K 1/10W 1% 0603 | VISHAY CRCW06032K20JNEA
12 | 1 | R4 | RES., CHIP 100K 1/10W 1% 0603 | VISHAY CRCW0603100KFKEA
13 | 1 | L1 | INDUCTOR, 1.5UH | MURATA LQH66SN1R5M03
14 | 1 | Q1 | P-MOSFET, AO4419, SO-08 | ALPHA&OMEGA, AO4419
15 | 1 | Q2 | N-MOSFET, AO4202, SO-08 | ALPHA&OMEGA, AO4202
16 | 1 | U1 | I.C., LTC1700EMS MSOP10 | LINEAR LTC1700EMS#PBF
ADDITIONAL DEMO BOARD CIRCUIT COMPONENTS:
1 | 1 | C10 | CAP., 0603
2 | 1 | Q4 | N-MOSFET Si6466ADQ TSSOP-8
3 | 1 | Q5 | P-MOSFET SI3443CDV TSOP-6
HARDWARE-FOR DEMO BOARD ONLY:
1 | 6 | E1-E6 | TURRET, | MILL-MAX 2501-2
2 | 1 | JP1 | 0.079 SINGLE ROW HEADER, 2 pin | SULLINS, NRPN021PAEN-RC
3 | 1 | JP2 | 0.079 SINGLE ROW HEADER, 3 pin | SULLINS, NRPN031PAEN-RC
4 | 2 | XJP1, XJP12 | SHUNT, .079" CENTER | SAMTEC, 2SN-BK-G
5 | 1 |  | PRINTED CIRCUIT BOARDS | DEMO BOARD 349B