## Sheet1
Item | Qty | Reference | Part Description | Manufacture / Part #
1 | 1 | C1 | Capacitor, X7R 0.47uF 16V 10% | Taiyo Yuden EMK212BJ474KG
2 | 2 | C2,C4 | Capacitor, Y5V 4.7uF 10V 80% | AVX 0805ZG475ZAT1A
3 | 1 | C3 | Capacitor, Y5V 4.7uF 16V 80% | AVX 1206YG475ZAT
4 | 1 | Q1 | FET, 2N7002 | ZETEX 2N7002TA
5 | 1 | R1 | Resistor, Chip 100 1/16W 5% | AAC CR05-101JM
6 | 1 | R2 | Resistor, Chip 49.9 1/16W 1% | AAC CR05-49R9FM
7 | 4 | TP1-TP4 | TestPoint, Turret | Mill Max 2308-02
8 | 1 | U1 | I.C., DC/DC CONVERTER | Linear Tech. Corp. LTC1928S6-5
9 | 1 |  | PRINTED CIRCUIT BOARDS | DEMO BOARD DC#353A
10 | 1 |  | STENCIL 20X20 | STENCIL DC353A