## Sheet1
Item | Qty | Reference | Part Description | Manufacture / Part # | Kit Qty
|  |  |  | NUMBER OF BOARDS = | 125
1 | 6 | C1-C5,C12 | CAP., Y5V 1uF 10V,0603 | AVX 0603ZG105ZAT1A | 750
2 | 1 | C6 | CAP., NPO 470PF 25V 20%,0603 | AVX 06033A471MAT1A | 125
3 | 5 | C7-C11 | CAP., X7R 0.1uF 16V 20%,0805 | AVX 0805YC104MAT1A | 625
4 | 1 | D1 | DIODE, .5A 20V SCHOTTKY, SOD123 | MOTOROLA MBR0520LT1 | 125
5 | 7 | E1-E7 | TESTPOINT, TURRET, .090" | MILL-MAX 2501-2 | 875
6 | 6 | JP1-JP6 | JMP,2 PINS, .100"CC | COMM CON 3801S-02G2 | 750
7 | 2 | JP7,JP8 | JMP,3 PINS, .100"CC | COMM CON 3801S-03G2 | 250
8 | 4 | SHUNTS FOR JP1,JP6-JP8 | SHUNT, 2PINS, 100CC | COMM CON CCIJ230-G | 500
9 | 3 | J1-J3 | CONN, BNC 50-OHM, PCB-VERTICAL | CONNEX 112404 | 375
10 | 3 | OR | CONN, SMB-STRAIGHT GOLD | CONNEX 142138 | 375
11 | 1 | J4 | CON, HDR, .1 X .1 CNTRS, 40PIN | COMM CON CONN. 3201S-40G1 | 125
12 | 5 | RN1,RN2,RN3,RN4,RN5 | RES 2X4 ARRAY, CHIP, 33 OHM, ISO | CTS 742-C083-330JTR-ND | 625
13 | 0 | R15, R16 OPT | RES, CHIP 51 OHMS, 1/16W, 5%,0805 | AAC CR10-510JM | 0
14 | 1 | R17 | RES, CHIP 51 OHMS, 1/16W, 5%,0805 | AAC CR10-510JM | 125
15 | 1 | R18 | RES, CHIP 20 OHMS 1/16W 5%,0805 | AAC CR10-200JM | 125
17 | 2 | R19,R20 | RES, JMP 0 OHMS 5%,0805 | AAC CJ10-000JM | 250
18 | 1 | U1 | IC, LTC1405CGN, 28 PINS, SSOP28GN | LINEAR TECH. LTC1405CGN | 125
19 | 1 | U2 | IC, 74ACT16373DL, 48 PINS, SOP48 | TEXAS INS. 74ACT16373DL | 125
20 | 1 | U3 | IC, NC7S04M5, 5 PINS, SOT23-5 | FAIRCHILD NC7S04M5 | 125
NOTES: UNLESS OTHERWISE SPECIFIED
1. BREAK BOARDS FROM PANEL WHEN ASSEMBLY IS COMPLETE.
2. OPT ARE UNSTUFFED COMPONENTS AND SHOULD BE FREE OF SOLDER AFTER ASSEMBLY.
3. INSTALL SHUNTS ON JP1, JP6-JP8 PIN 1 AND 2.