## DC417B
Item | Qty | Reference | Part Description | Manufacture / Part # | Kit Qty | Pkg Qty | Bal. | Parts/Purch.
|  |  |  | NUMBER OF BOARDS = | 50
1 | 1 | C1 | Capacitor, NPO 5.6pF 25V 10% | AVX 12063A5R6KAT2A | 50 |  | -50
2 | 2 | C2,C6 | Capacitor, Y5V 0.1uF 25V 80% | AVX 12063G104ZAT2A | 100 | 25 | -75
3 | 2 | C3,C5 | Capacitor, Y5V 4.7uF 25V 80% | AVX 12063G475ZAT | 100 |  | -100
4 | 1 | C4 | Jumper, Chip 0 Ohm 1/8W 5% | AAC CJ18-000M | 50 | 12 | -38
5 | 1 | C7 | Capacitor, NPO 5.6pF 25V 10% | AVX 08053A5R6KAT2A | 50 |  | -50
6 | 2 | C8,C12 | Capacitor, X7R 0.1uF 25V 10% | AVX 08053C104KAT2A | 100 | 22 | -78
7 | 2 | C11,C9 | Capacitor, Y5V 4.7uF 10V 80% | AVX 0805ZG475ZAT1A | 100 |  | -100
8 | 0 | C10 (Optional) | Jumper, Chip 0 Ohm 1/8W 5% | AAC CJ18-000M | 0 |  | 0
9 | 6 | J1,J2,J3,J4,J5,J6 | BNC Connector | Connex 112404 | 300 | 60 | -240
10 | 0 | R1,R2,R4,R5,R7,R9,R11, (Optional) | Jumper, Chip O 2Amp 5% | AAC CJ18-000M | 0 |  | 0
|  | R12,R13,R14,R15,R17,R18, |  |  | 0 |  | 0
|  | R20,R22,R24,R25,R26 |  |  | 0 |  | 0
11 | 4 | R3,R6,R8,R10 | Resistor, Chip 499 0.25W 1% | AAC CR18-4990FM | 200 |  | -200
12 | 4 | R16,R19,R21,R23 | Resistor, Chip 499 0.1W 1% | AAC CR10-4990FM | 200 |  | -200
13 | 18 | TP1-TP5,TP9-TP17,TP19-TP22 | Turret, Testpoint | Mill Max 2501-2 | 900 | 195 | -705
14 | 0 | TP6,TP7,TP8,TP18 (Optional) | Testpoint, Turret | Mill-Max 2308-2 | 0 |  | 0
15 | 1 | U1 | I.C., Single Op-Amp | Linear Tech. LT1806CS8 | 50 |  | -50
16 | 1 | U2 | I.C., Single Op-Amp | Linear Tech. LT1806CS6 | 50 | 312 | 262
17 | 1 |  | PRINTED CIRCUIT BOARD | DEMO BOARD DC417B | 50 |  | -50
[7 empty] | Total | 0
08/08/2011; This is a prototyping demo board
and as such it gets assembled by the user.
Just put the PCB in a labeled bag and
release to Samples per Jack Larsen