## Sheet1
Item | Qty | Reference | Part Description | ManUFacture / Part # | Kit Qty
|  |  |  | NUMBER OF BOARDS = | 275
1 | 7 | CIN1-CIN7 | CAP, Y5V 10UF 35V,80%,1210 | TAIYO YUDEN, GMK325F106ZH | 1925
2 | 4 | COUT1-COUT4 | CAP., TANT, 180UF 4V, 7343 | PANASONIC, EEFUEOG181R | 1100
3 | 1 | COUT5 | CAP., X5R, 22UF 6.3V, 20%,1210 | TAIYO YUDEN, JMK325BJ226MM | 275
4 | 1 | C1 | CAP., SMT 22UF 25V,SVP-F8 | OSCON, 25SVP22M | 275
5 | 6 | C2,C6,C10,C11,C16,C18 | CAP., X7R 0.1UF 16V 10% | AVX, 0603YC104KAT1A | 1650
6 | 1 | C3 | CAP., X5R, 0.22UF 16V, 80%, | AVX, 0603YG224ZAT1A | 275
7 | 2 | C4,C8 | CAP., NPO 100PF 50V 10% | AVX, 06035A101KAT1A | 550
8 | 1 | C5 | CAP., NPO 470PF 50V 10% | AVX, 06035A471KAT1A | 275
9 | 2 | C7,C25 | CAP., X5R 4.7UF 6.3V 80%,0805 | TAIYO YUDEN, JMK212BJ475MG | 550
10 | 5 | C9,C15,C20,C23,C24 | CAP., Y5V 4.7UF 25V 80%,1206 | TAIYO YUDEN, TMK316F475ZG | 1375
11 | 3 | C12,C19,C21 | CAP., Y5V 1UF 16V 80% | AVX, 0805YG105ZAT1A | 825
12 | 1 | C13 | CAP, Y5V 10UF 10V,80%,1206 | TAIYO YUDEN, LMK316F106ZL | 275
13 | 2 | C14,C17 | CAP., X7R 0.01UF 16V 10% | AVX, 0603YC103KAT1A | 550
14 | 1 | C22 | CAP., NPO 10PF 50V 10% | AVX, 06035A100KAT1A | 275
15 | 1 | C26 | CAP., X7R 0.001UF 16V 10% | AVX, 0603YC102KAT1A | 275
16 | 1 | C27 | CAP., X7R 3300PF 50V 10% | AVX, 06035C332KAT1A | 275
17 | 3 | D1,D4,D5 | DIODE, CMDSH-3, SOD323 | CENTRAL, CMDSH-3 | 825
18 | 1 | D2 | DIODE, SCHOTTKY 40V 3A, SMA-DIODE | DIODES INC., B340A | 275
19 | 1 | D3 | DIODE, MMBZ5231B, SOT23 | DIODES INC., MMBZ5231B-7 | 275
20 | 2 | D6,D7 | DIODE, B0540W, SOD123 | DIODES INC., B0540W-7 | 550
21 | 8 | E1-E8 | TESTPOINT, TURRET, .094" | MILL-MAX, 2501-2 | 2200
22 | 2 | JP1,JP2 | JMP, 1X3 PINS, .079 | COMM CON, 2802S-03G2 | 550
23 | 2 | SHUNTS FOR JP1 AND JP2 | SHUNT, 2 PINS, .079" | COMM CON, CCIJ2mm-138G | 550
24 | 1 | J1 | CONN, BNC, 5 PINS | CONNEX, 112404 | 275
25 | 1 | J2 | CONN, HD1X5R-MALE, HD1X5R-100 | COMM CON, 4301R-05G2 | 275
26 | 1 | L1 | IND, 1.0UH, L-CEP125 | SUMIDA, CEP125-1R0MC | 275
27 | 1 | L2 | IND, 10UH, L-CMD4D08 | SUMIDA, CMD4D08-100 | 275
28 | 1 | L3 | IND, 10UH, L-CLS62 | SUMIDA, CLS62-100 (6328-TO64) | 275
29 | 4 | Q1,Q2,Q3,Q4 | TRANS, MOSFET, Si4884DY, SO8 | SILICONIX, Si4884DY | 1100
30 | 0 | Q5 | TRANS, MOSFET, Si4884DY, SO8 | OPT | 0
31 | 1 | Q6 | TRANS, SUD50N03-07, DPAK-TO252AA | SILICONIX, SUD50N03-07 | 275
32 | 3 | R1,R2,R3 | RES., CHIP 100K 1/16W 1% | AAC, CR16-1003FM | 825
33 | 3 | R4,R5,R26 | RES., CHIP 0 1/16W 5% | AAC, CJ06-000JM | 825
34 | 1 | R6 | RES., CHIP 11K 1/16W 5% | AAC, CR16-113JM | 275
35 | 2 | R7,R13 | RES., CHIP 39K 1/16W 5% | AAC, CR16-393JM | 550
36 | 1 | R8 | RES., CHIP 1 1/16W 5% | AAC, CR16-1R0JM | 275
37 | 1 | R9 | RES., CHIP 20K 1/16W 1% | AAC, CR16-2002FM | 275
38 | 1 | R10 | RES., CHIP 301K 1/16W 1% | AAC, CR16-3013FM | 275
39 | 1 | R11 | RES., CHIP 1M 1/16W 1% | AAC, CR16-1004FM | 275
40 | 1 | R12 | RES., CHIP 390K 1/16W 5% | AAC, CR16-394JM | 275
41 | 1 | R14 | RES., CHIP 15K 1/16W 5% | AAC, CR16-153JM | 275
42 | 3 | R15,R16,R21 | POT, 50K, 1 TURN, RPOT-BOURNS-3313J | BOURNS, 3313J-1-503E | 825
43 | 1 | R17 | RES., CHIP 1.5K 1/16W 5% | AAC, CR16-152JM | 275
44 | 2 | R18,R19 | RES., LRF 0.01 1W 5% | IRC, LRF2512-01-R010-J | 550
45 | 1 | R20 | RES., CHIP 2K 1/16W 5% | AAC, CR16-202JM | 275
46 | 1 | R22 | RES., CHIP 1K 1/16W 5% | AAC, CR16-102JM | 275
47 | 1 | R23 | RES., CHIP 115K 1/16W 1% | AAC, CR16-1153FM | 275
48 | 1 | R24 | RES., CHIP 13.3K 1/16W 1% | AAC, CR16-1332FM | 275
49 | 1 | R25 | RES., CHIP 10K 1/16W 5% | AAC, CR16-103JM | 275
50 | 0 | R27 | RES., 0603 | TBD | 0
51 | 1 | U1 | I.C., LTC1909-8EG, SSOP28G | LINEAR TECH., LTC1909-8EG | 275
52 | 1 | U2 | I.C., LT1361CS8, SO8 | LINEAR TECH., LT1361CS8 | 275
53 | 1 | U3 | I.C., LT1210CR, DDPAK-R-7P | LINEAR TECH., LT1210CR | 275
54 | 1 | U4 | I.C., TLC555CD, SO8 | TEXAS INST., TLC555CD | 275
55 | 1 | U5 | I.C., LT1930ES5, SOT23-5 | LINEAR TECH., LT1930ES5 | 275
56 | 1 | VR1 | I.C., LT1004CZ, 1.2V, TO92 | LINEAR TECH., LT1004CZ-1.2 | 275
57 | 4 | FOR MTGS AT 4 CORNERS | SCREW, #4-40, 1/4" | ANY | 1100
58 | 4 | FOR MTGS AT 4 CORNERS | STANDOFF, NYLON HEX #4-40 1/2" | MICROPLASTICS, 14HTSP003 | 1100
NOTES: UNLESS OTHERWISE SPECIFIED
1. ALL RESISTORS ARE IN OHMS.
2. INSTALL 4 STAND OFF COMPONENTS AT 4 CORNERS OF BOARD ON THE BOTTOM SIDE.
3. INSTALL SHUNTS ON JP1-JP3 PIN 2 AND 3.