## Sheet1
Item | Qty | Reference | Part Description | Manufacture / Part #
1 | 1 | B1 | BATTERY, AA | SANYO., CR2
2 | 2 | B1 HOLDER | BATTERY HOLDER, | KEYSTONE, 92
3 | 1 | L1 | INDUCTOR, 22uH | MURATA, LQH32CN220K51L
4 | 1 | C1 | CAP., X5R, 1.0uF, 6.3V, 20% 0603 | TAIYO YUDEN, JMK107BJ105MA
5 | 1 | C2 | CAP., X7R, 0.22uF, 16V 20% 0805 | TAIYO YUDEN, EMK212BJ224MG
6 | 1 | D1 | DIODE, CMDSH-3, SOD-323 | Central Semi. CMDSH-3
7 | 5 | E1,E2,E3,E4,E5 | TESTPOINT, TURRET, .094" | MILL-MAX, 2501-2
8 | 1 | JP1 | JUMPER, 0.079, 3 PIN | COMM CON, 2802S-03G1
9 | 1 | JP1 (BATTERY SIDE) | SHUNT, | COMM CON. CCIJ2MM-138G
10 | 4 | LED1-LED4 | LED, NSCX SERIES, WHITE | NICHIA, NSCW100
11 | 1 | R1 | RES., CHIP, 7.5, 1/16W, 1% 0402 | AAC., CR05-7R50FM
12 | 1 | R2 | RES., CHIP, 100K, 1/16W, 5% 0402 | AAC., CR05-104JM
13 | 1 | SW1 | SWITCH MOMENTARY | PANASONIC EVQ PJS 05K
14 | 1 | U1 | IC., LT1937, SOT23-S5 | LINEAR., LT1937ES5 (Bulk)
15 | 1 |  | PRINTED CIRCUIT BOARD | DEMO BOARD DC484A