## Sheet1
Item | Qty | Reference | Part Description | Manufacture / Part #
1 | 1 | CC1 | Cap., NPO 1000pF 25V 10% | AVX 12063A102KAT2A
2 | 1 | CC2 | Cap., NPO 220pF 50V 10% | AVX 08055A221KAT1A
3 | 5 | CO1,CIN1,CO2,CIN2,CO3 | Cap., X7R 22uF 25V 20% | TDK C5750X7R1E226M
4 | 0 | CO5,CO4 (Opt.) | Cap., X7R 2.2uF 25V 10% | TDK C3225X7R11E225K
5 | 1 | CSS1 | Cap., X7R 0.1uF 16V 10% | AVX 0805YC104KAT2A
6 | 1 | CS2 | Cap., X5R 10uF 25V 20% | Taiyo Yuden TMK432BJ106MM
7 | 1 | CV1 | Cap., Y5V 4.7uF 10V 80% | AVX 0805ZG475ZAT1A
8 | 1 | C2 | Cap., X7R 1uF 25V 10% | Taiyo Yuden TMK316BJ105KL
9 | 1 | C3 | Cap., X7R 0.1uF 50V 10% | Taiyo Yuden UMK212BJ104KG
10 | 3 | D1,D2,D3 | Schottky Rect., 1Amp\60V | IR 10BQ060
11 | 1 | D5 | Zener Diode, 6.8V | Diodes Inc. MMBZ5235B
12 | 1 | D6 | Schottky Diode, Super-Mini | Central Semi. Corp CMDSH-3-LTC
13 | 3 | JP1,JP2,JP3 | Headers, 3 Pins 2mm Ctrs. | CommConn Con Inc. 2802S-03G2
14 | 3 | XJP1,XJP2,XJP1 | Shunt, 2 Pins 2mm Ctrs. | CommConn Con Inc. CCIJ2MM-138G
15 | 1 | Q2 | XSTR, NPN Small Sig. | Diodes Inc. MMBT3904-7
16 | 1 | Q3 | Mosfet N-Chan., 40V | Siliconix Si4840DY
17 | 1 | Q4 | Trans., NPN | Zetex FMMT625TA
18 | 1 | RC1 | Res., Chip 33.2K 0.1W 1% | AAC CR10-3322FM
19 | 1 | RF1 | Res., Chip, 2.49K, 0.1W, 1% | AAC CR10-2491FM
20 | 1 | RF2 | Res., Chip, 45.3K, 0.1W, 1% | AAC CR10-4532FM
21 | 1 | RSS1 | Res., Chip 1K 0.1W 5% | AAC CR10-102JM
22 | 1 | RSS2 | Res., Chip 100 0.1W 5% | AAC CR10-101JM
23 | 1 | RS1 | Res., Chip 0.015 1W 5% | Panasonic ERJM1WSJ15M0U
24 | 1 | RT1 | Res., Chip 121K 0.1W 1% | AAC CR10-1213FM
25 | 1 | R2 | Res., Chip 49.9K 0.1W 1% | AAC CR10-4992FM
26 | 1 | R3 | Res., Chip, 110K, 0.1W, 5% | AAC CR10-114JM
27 | 0 | R11,R7 (Opt) | Jumper, Chip 0 1/10W 5% | AAC CJ10-000M
28 | 1 | R8 | Jumper, Chip 0 1/10W 5% | AAC CJ10-000M
29 | 1 | R9 | Res., Chip 10K 0.1W 5% | AAC CR10-103JM
30 | 1 | R10 | Res., Chip 10 0.1W 5% | AAC CR10-100JM
31 | 5 | TP1,TP2,TP3,TP4,TP5 | Turret, Testpoint | Mill Max 2501-2
32 | 1 | T1 | Transformer., Versa-Pac | Coiltronics VP5-0155 (Cooper)
33 | 1 | U2 | I.C., NoRsense DC/DC Controller | Linear Tech. Corp. LTC3704EMS
34 | 4 |  | SCREW, #4-40, 1/4" | ANY
35 | 4 |  | STANDOFF, #4-40 1/2" | MICRO PLASTICS 14HTSP003
36 | 1 |  | PRINTED CIRCUIT BOARD | DEMO CIRCUIT 518A
37 | 2 |  | STENCIL(Top & Bottom) | STENCIL DC518A