## Sheet1
Item | Qty | Reference | Part Description | Manufacture / Part # | Kit Qty
1 | 4 | C1,C9,C14,C15 | CAP., X5R 1UF 6.3V,0603 | TAIYO YUDEN, JMK107BJ105MA | #VALUE!
2 | 11 | C2-C8,C10,C11,C16 | CAP., X7R 0.1UF 16V | AVX, 0603YC104MAT1A | #VALUE!
3 | 3 | E1,E2,E3 | TESTPOINT, TURRET, .094" | MILL-MAX, 2501-2 | #VALUE!
4 | 1 | E4 | TESTPOINT, TURRET, .064" | MILL-MAX, 2308-2 | #VALUE!
5 | 1 | JP1 | JMP, 3PIN 1 ROW .079CC | COMM-CON, 2802S-03-G1 | #VALUE!
6 | 1 | JP2 | JMP, 2PIN 1 ROW .079CC | COMM-CON, 2802S-02-G1 | #VALUE!
7 | 2 | SHUNTS FOR JP1 AND JP2 | SHUNT, .079" CENTER | COMM-CON CCIJ2MM-138G | #VALUE!
8 | 1 | J1 | CONN, DB9F, R-ANGLE, CON-DB9R | SINGATRON, DR-E9SB-NJ000-S0007 | #VALUE!
9 | 1 | J2 | CONN, SMART CARD,CON-SMARTCARD-10P | AMPHENOL C702-10M008-121-4 | #VALUE!
10 | 1 | LED1 | LED, BRIGHT RED, LED-LN1261CAL-BRIGHTRED | PANASONIC, LN1261CAL-(TR) | #VALUE!
11 | 2 | RN1,RN2 | RES 2X4 ARRAY, CHIP, 10 OHM, ISO | AAC, CRN16-4V-100JAM | #VALUE!
12 | 5 | R1,R4,R5,R7,R8 | RES., CHIP 47K 1/16W 5% | AAC, CR16-473JM | #VALUE!
13 | 1 | R2 | RES., CHIP 180K 1/16W 5% | AAC, CR16-184JM | #VALUE!
14 | 1 | R3 | RES., CHIP 240K 1/16W 5% | AAC, CR16-244JM | #VALUE!
15 | 1 | R6 | RES., CHIP 100 1/16W 5% | AAC, CR16-101JM | #VALUE!
16 | 1 | R9 | RES., CHIP 1K 1/16W 5% | AAC, CR16-102JM | #VALUE!
17 | 2 | R10,R11 | RES., CHIP 0 1/16W 5% | AAC, CJ06-000 M | #VALUE!
18 | 1 | R12 | RES., CHIP 12.4K 1/16W 1% | AAC, CR16-1242FM | #VALUE!
19 | 1 | SW1 | SWITCH, Micro Push Button,SW-PANA-EVQ-FIG3 | PANASONIC, EVQ-QWS02W | #VALUE!
20 | 1 | U1 | I.C., LTC1728ES5-1.8, SOT23-5 | LINEAR TECH., LTC1728ES5-1.8 | #VALUE!
21 | 1 | U2 | I.C., LTC1348CG, SSOP28G | LINEAR TECH., LTC1348CG | #VALUE!
22 | 1 | U3 | I.C., MC68HC711E9CFN2, PLCC52P | MOTOROLA, MC68HC711E9CFN2 | #VALUE!
23 | 1 | U4 | I.C., LTC4556UH, QFN24UF | LINEAR TECH., LTC4556EUH | #VALUE!
24 | 1 | U5 | I.C., LTC1799CS5, SOT23-5 | LINEAR TECH., LTC1799CS5 | #VALUE!
25 | 4 | FOR MTGS AT 4 CORNERS | SCREW, #4-40, 1/4" | ANY | #VALUE!
26 | 4 | FOR MTGS AT 4 CORNERS | STANDOFF, NYLON HEX #4-40 1/2" | MICRO PLASTICS 14HTSP003 | #VALUE!
NOTES: UNLESS OTHERWISE SPECIFIED
1. ALL RESISTORS ARE IN OHMS.
2. INSTALL SHUNTS ON JP1 PIN 2 AND 3, JP2 PIN 1 AND 2.
3. INSTALL 4 STANDOFF COMPONENTS ON BOTTOM SIDE.