## Sheet1
Item | Qty | Reference | Part Description | Manufacture / Part #
1 | 1 | C10 | CAP., CHIP NPO 100pF 50V | AVX, 06035A101JAT 0603
2 | 7 | C1-C6,C9 | CAP., CHIP X7R 0. 1uF 16V | AVX, 0603YC104MAT1A 0603
3 | 1 | C8 | CAP., CHIP X5R 1uF 16V | TAIYO YUDEN, EMK212BJ105MG 0805
4 | 1 | C7 | CAP., CHIP X5R 4.7uF 6.3V | TAIYO YUDEN, JMK212BJ475MG 0805
5 | 13 | TP3-TP15 | TURRET, TESTPOINT .064" | MILL-MAX, 2308-2
6 | 0 | TP1,TP2,TP16 | OPT.
7 | 3 | JP1-JP3 | HEADER, 3PIN 1 ROW .079CC | COMM-CON 2802S-03-G1
8 | 3 | FOR ( JP1-JP3 ) | SHUNT, .079" CENTER | COMM-CON CCIJ2MM-138G
9 | 1 | J1 | CONNECTOR, DUAL 2X7 .079CC | MOLEX, 87331-1420
10 | 1 | R8 | RES., CHIP 22 OHM 5% | AAC, CR16-220JM 0603
11 | 3 | R1,R3,R4 | RES., CHIP 4.99K 1% | AAC, CR16-4991FM 0603
12 | 4 | R2,R5,R6,R7 | RES., CHIP 7.5K 5% | AAC, CR16-752JM 0603
13 | 1 | U2 | I.C., Octal 16-BIT DAC | LINEAR TECH., LTC2600CGN SSOP-16
14 | 1 | U3 | I.C., 4-/8-Channel 20-BIT ADCs | LINEAR TECH., LTC2428CG SSOP-28
15 | 1 | U5 | I.C., Micropower Precision Low Dropout | LINEAR TECH., LT1461ACS8-4 SO8
16 | 1 | U4 | I.C., Precision Reference | LINEAR TECH., LT1236ACS8-5 SO8
17 | 1 | U1 | I.C., Serial EEPROM | MICROCHIP, 24LC025 TSSOP-8
18 | 0 | (DO NOT SEND PARTS TO ASSY). | CABLE ASSY., 8" STRIP | RIBBON CABLE CA-2440
19 | 1 |  | PRINTED CIRCUIT BOARDS | DEMO CIRCUIT #579A
20 | 1 |  | STENCIL | STENCIL 579A