## Sheet1
Item | Qty | Reference | Part Description | Manufacture / Part #
1 | 13 | CIN1-CIN6, C2,C12, | Cap., X5R 10uF 16V 20% | Taiyo Yuden EMK325BJ106MN
C21,C27,C37,C46,C74
2 | 1 | CIN7 | Cap., Alum 270uF 16V 20% | OSCON 16SP270M
3 | 10 | COUT1-COUT10 | Cap., POSCAP 330uF 2.5V 20% | SANYO 2R5TPE330M9
4 | 3 | COUT11,COUT12,COUT13 | Cap., X5R 22uF 6.3V 10% | Taiyo Yuden JMK316BJ226KL-T
5 | 0 | COUT15,COUT14 (Opt) | Cap., X5R 22uF 6.3V 10% | Taiyo Yuden JMK316BJ226KL-T
6 | 5 | COUT16,COUT17,C60,C73,C75 | Cap., X5R 1uF 16V 20% | Taiyo Yuden EMK212BJ105MG
7 | 21 | COUT18-COUT38 | Cap., X5R 100uF 6.3V 20% | TDK C3225X5R0J107M
9 | 12 | C1,C7,C10,C18,C20,C22, | Cap., X5R 1uF 10V 20% | Taiyo Yuden LMK107BJ105MA
C25,C32,C35,C43,C47,C64
10 | 8 | C3,C9,C13,C17,C26,C34, | Cap., NPO 1000pF 25V 5% | AVX 06033A102JAT1A
C38,C42
11 | 7 | C4,C6,C14,C29,C31,C39,C71 | Cap., X5R 0.22uF 16V 20% | Taiyo Yuden EMK107BJ224MA
12 | 1 | C5 | Cap., NPO 27pF 25V 5% | AVX 06033A270JAT1A
13 | 6 | C8,C19,C23,C33,C44,C48 | Cap., X5R 22uF 6.3V 20% | Taiyo Yuden JMK325BJ226MM-T
14 | 7 | C11,C36,C49,C56,C62,C63,C66 | Cap., X5R 4.7uF 16V 20% | Taiyo Yuden EMK316BJ475ML
15 | 5 | C15,C24,C40,C54,C57 | Cap., X7R 0.01uF 25V 10% | AVX 06033C103KAT2A
16 | 1 | C16 | Cap., NPO 47pF 50V 10% | AVX 06035A470KAT1A
17 | 0 | C28,C55,C69,C76 (Opt) | Cap., TBD
18 | 1 | C30 | Cap., NPO 330pF 25V 5% | AVX 06033A331JAT1A
19 | 2 | C50,C68 | Cap, NPO 100pF 25V 5% | AVX 06033A101JAT2A
20 | 7 | C51-C53,C58,C59,C65,C67 | Cap., X7R 0.1uF 16V 10% | AVX 0603YC104KAT1A
21 | 2 | C61,C41 | Cap., NPO 10pF 25V 10% | AVX 06033A100KAT2A
22 | 1 | C70 | Cap., NPO 22pF 50V 10% | AVX 06035A220KAT1A
23 | 2 | C72,C45 | Cap., X7R 2200pF 25V 20% | AVX 06033C222MAT2A
24 | 2 | D7,D1 | Schottky (Comm-Anode) Diode | Diode Inc. BAT54A-7
25 | 6 | D2,D4,D6,D8,D10,D11 | Schottky Rect., 20V/3Amp | Diodes Inc. B320A
26 | 2 | D9,D3 | Schottky Diode | Diodes Inc. BAT54W-7
27 | 1 | D12 | Zener Diode, 5.1V | On Semi. MMBZ5231B
28 | 1 | D13 | Schottky (Dual)Diode, BAT54S | Zetex BAT54S-7
29 | 2 | D15,D16 | Diode Schotkky, 40V | Diodes Inc. B0540W-7
30 | 1 | D17 | Schottky Diode, Super-Mini | Central Semi. Corp CMDSH-3-LTC
31 | 1 | D18 | Diode Schotkky, 30V | Diodes Inc. B0530W-7
32 | 6 | JP1-JP6 | Headers, 3 Pins 2mm Ctrs. | CommConn Con Inc. 2802S-03G2
33 | 6 | XJP1-XJP6 | SHUNT, .079" CENTER | COMM-CON CCIJ2MM-138GW
34 | 6 | J1-J4,J6,J7 | Stud, Testpin | PEM KFH-032-10
35 | 2 | J8,J5 | BNC Connector | Connex 112404
36 | 6 | L1-L6 | Inductor, 0.50uH | Pulse PG0006.601
37 | 1 | L7 | Inductor, 10uH | Sumida CMD4D08-100MC
38 | 1 | L8 | Inductor, 10uH | Sumida S2275315
39 | 1 | L9 | Inductor, 15uH | TOKO A914BYW-150M
40 | 12 | Q1,Q2,Q5,Q6,Q9,Q10,Q13, | Mosfet N-Chan., 30V | Renesas HAT2168H
Q14,Q17,Q18,Q22,Q23
41 | 12 | Q3,Q4,Q7,Q8,Q11,Q12,Q15, | Mosfet N-Chan., 30V | Renesas HAT2165H
Q16,Q20,Q21,Q24,Q25
42 | 1 | Q26 | Trans., NPN | Zetex FMMT619
43 | 2 | Q28,Q27 | Mosfet, N-Channel 30V | Siliconix SUD50N03-10
44 | 1 | Q29 | Trans., PNP | Zetex FMMT718
45 | 1 | R1 | Res., Chip 3.40K 0.1W 1% | AAC CR16-3401FM
46 | 1 | R2 | Res., Chip 1K 0.1W 1% | AAC CR16-1001FM
47 | 7 | R3,R16,R27,R31,R38,R41,R71 | Jumper, Chip 0 Ohm 1/16W 5% | AAC CJ06-000M
48 | 6 | R4,R10,R20,R28,R39,R47 | Res., Chip 0.002 1W 1% | Panasonic ERJM1WTF2M0U
49 | 15 | R5,R7-R9,R11-R13,R19, | Res., Chip 10 0.1W 5% | AAC CR16-100JM
R32,R34,R35,R37,R40, R42, R73
50 | 2 | R33,R6 | Res., Chip 1 OHM 0.06W 5% | AAC CR16-1R0JM
51 | 1 | R14 | Res., Chip 357K 0.1W 1% | AAC CR16-3573FM
52 | 4 | R15,R21,R23,R77 | Res., Chip 10K 0.1W 5% | AAC CR16-103JM
53 | 0 | R17,R25,R36,R51,R67,R69,R78 | Res., TBD | (Opt)
54 | 1 | R18 | Res., Chip 121K 0.1W 1% | AAC CR16-1213FM
55 | 3 | R22,R55,R70 | Res., Chip 1K 0.06W 5% | AAC CR16-102JM
56 | 9 | R24,R79,R81-R87 | Res., Chip 100K 0.1W 5% | AAC CR16-104JM
57 | 3 | R26,R56,R63 | Res., Chip 2K 0.1W 5% | AAC CR16-202JM
58 | 1 | R29 | Res., Chip 100 0.06W 5% | AAC CR16-101JM
59 | 1 | R30 | Res., Chip 124 0.1W 1% | Vishay CRCW0603 100 124 Ohms
60 | 1 | R44 | Res., Chip 1.50K 0.1W 1% | AAC CR16-1501FM
61 | 1 | R48 | Res., Chip 390K 0.1W 5% | AAC CR16-394JM
62 | 1 | R49 | Res., Chip 39K 0.1W 5% | AAC CR16-393JM
63 | 1 | R50 | Res., Chip 3.9K 0.1W 5% | AAC CR10-392JM
64 | 2 | R52,R57 | Pot. 11 Turns 50K | Bourns 3313J-1-503E
65 | 1 | R53 | Pot. 11 Turns 20K | Bourns 3313J-1-203E
66 | 1 | R54 | Res., Chip 1.5K 0.1W 5% | AAC CR16-152JM
67 | 4 | R58,R59,R60,R61 | Res., LRC 0.010 0.5W 1% | IRC LRF2010-01-R010-F
68 | 1 | R62 | Res., Chip 115K 0.1W 1% | AAC CR16-1153FM
69 | 1 | R64 | Res., Chip 13.3K 0.1W 1% | AAC CR16-1332FM
70 | 1 | R65 | Res., Chip 10.7K 0.1W 1% | AAC CR16-1072FM
71 | 1 | R66 | Res., Chip 1.10K 0.1W 1% | AAC CR16-1101FM
72 | 1 | R68 | Res., Chip 10K 0.1W 1% | AAC CR16-1002FM
73 | 0 | R72 (Opt) | Res., Chip 12.1K 0.1W 1% | AAC CR16-1212FM
74 | 0 | R74,R88 (Opt) | Res., Chip 8.06K 0.1W 1% | AAC CR16-8061FM
75 | 1 | R75 | Res., Chip 6.65K 0.06W 1% | AAC CR16-6651FM
76 | 1 | R76 | Res., Chip 20K 0.1W 1% | AAC CR16-2002FM
77 | 1 | S1 | SMD switch, 6-pos. | Apem DM-06
78 | 13 | TP1-TP13 | Turret, Testpoint | Mill Max 2501-2
79 | 1 | U1 | I.C., Voltage Reg. | Linear Tech. Corp. LTC3731CUH
80 | 1 | U2 | I.C., Voltage Reg. | Linear Tech. Corp. LTC3738CUHF
81 | 1 | U3 | I.C., Dual Op-Amp | Linear Tech. Corp. LT1361CS8
82 | 1 | U4 | I.C., Feedback Amp | Linear Tech. Corp. LT1210CR
83 | 1 | U5 | I.C., Low Pwr Timer | Texas Inst. TLC555ID
84 | 1 | U6 | I.C., Volt. Reg. | Linear Tech. Corp. LT1930ES5
85 | 1 | U7 | I.C., Volt. Ref. | Linear Tech. Corp. LT1634BCMS8-1.25
86 | 1 | U8 | I.C., Op Amp | Linear Tech. Corp. LT1800CS5
87 | 1 | U9 | I.C., Volt. Reg. | Linear Tech. Corp. LT1616ES6
88 | 1 | VR1 | I.C., Volt. Ref. | Linear Tech. Corp. LT1004CS8-1.2
89 | 12 |  | NUT, BRASS NUTS # 10-32 | ANY #10-32
90 | 6 |  | RING, LUG RING # 10 | KEYSTONE #10
91 | 6 |  | WASHER, TIN PLATED BRASS | ANY #10
92 | 4 |  | SCREW, #4-40, 1/4" | ANY
93 | 4 |  | STANDOFF, #4-40 1/2" | MICRO PLASTICS 14HTSP003
94 | 1 |  | FAB, PRINTED CIRCUIT BOARD | DEMO CIRCUIT #721A
95 | 2 |  | STENCIL (TOP & BOTTOM) | STENCIL 721A