## 725A-3
Item | Qty | Ref-Des | Desc | Manufacturer's Part Number
REQUIRED CIRCUIT COMPONENTS:
1 | 1 | CFF | Cap., NPO 22pF 25V 10% | AVX 04023A220KAT2A
2 | 6 | COUT1,CIN1,COUT2,CIN2, | Cap., X5R 100uF 6.3V 20% | TDK C3225X5R0J107M
COUT4,COUT5
3 | 6 | CIN4-CIN9 | Cap., X5R 47uF 6.3V 20% | TDK C3216X5R0J476M
4 | 1 | CITH1 | Cap., X7R 1000pF 25V 10% | AVX 04023C102KAT2A
5 | 2 | C1,C8 | Cap., X5R 0.1uF 10V 20% | AVX 0402ZD104MAT2A
6 | 2 | C2,C5 | Cap., NPO 47pF 25V 10% | AVX 04023A470KAT2A
7 | 2 | C6,C3 | Cap., NPO 100pF 25V 10% | AVX 04023A101KAT2A
8 | 2 | C4,C7 | Cap., NPO 39pF 25V 10% | AVX 04023A390KAT2A
9 | 2 | L1,L2 | IND, 0.20uH | VISHAY, DALE IHLP-2525CZ-01 0.20uH
10 | 1 | RFB1 | Res., Chip 29.4K 0.06W 1% | VISHAY CRCW040229K4KFED
11 | 3 | RITH1,R2,R5 | Res., Chip 10K 0.06W 5% | AAC CR05-103JM
12 | 2 | R1,R8 | Res., Chip 1 Ohm 0.06W 5% | AAC CR05-1R0JM
13 | 1 | R3 | Res., Chip 30.1K 0.06W 1% | AAC CR05-3012FM
14 | 2 | R9,R10 | Jumper, Chip 0 Ohm 0.06W | AAC CJ05-000M
15 | 1 | R11 | Res., Chip 100K 0.06W 5% | AAC CR05-104JM
16 | 2 | U1,U2 | I.C., Polyphase Switching Reg. | Linear Tech. Corp. LTC3415EUHF#PBF
ADDITIONAL DEMO BOARD CIRCUIT COMPONENTS:
1 | 1 | CINA | Cap., Tant. 68uF 10V 20% | AVX TAJW686M010
2 | 0 | COUT3,CIN3,COUT6 (Opt) | Cap., X5R 100uF 6.3V 20% | TDK C3225X5R0J107M
3 | 0 | CITH2 (Opt) | Cap., X7R 1000pF 25V 10% | AVX 04023C102KAT2A
4 | 0 | C9 (Opt) | Cap., NPO 100pF 25V 10% | AVX 04023A101KAT2A
5 | 1 | RFB2 | Res., Chip 20K 0.06W 1% | AAC CR05-2002FM
6 | 1 | RFB3 | Res., Chip 15K 0.06W 1% | AAC CR05-1502FM
7 | 0 | RFB4 (Opt) | Res., 0402 TBD
8 | 2 | R4,R7 | Res., Chip 10K 0.06W 5% | AAC CR05-103JM
9 | 0 | R6,RITH2 (Opt) | Res., Chip 10K 0.06W 5% | AAC CR05-103JM
10 | 1 | RSD | Res., Chip 1M 0.06W 5% | AAC CR05-105JM
HARDWARE
1 | 4 | JP1,JP2,JP3,JP4 | Jumper, 2 Pins 2mm Ctrs. | CommConn Con. Inc. 2802S-02G2
2 | 1 | JP5 | Headers, 3 Pins 2mm Ctrs. | CommConn Con. Inc. 2802S-03G2
3 | 6 | JP6,JP7,JP8,JP9,JP10,JP12 | Headers, Dbl. Row 2mm Ctrs. | CommConn Con. Inc. 2202S-06G2
4 | 8 | XJP3,XJP5-JP10,JP12 | SHUNT, .079" CENTER | CommConn Con Inc. CCIJ2MM-138GW
5 | 13 | TP1-TP13 | Testpoint, Turret | Mill Max 2501-2
6 | 4 |  | STAND-OFF, NYLON 0.25" | KEYSTONE, 8831 (SNAP ON)