## Sheet1
Item | Qty | Reference | Part Description | Manufacture / Part #
REQUIRED CIRCUIT COMPONENTS1
1 | 3 | C2,C3,C4 | CAP., X7R, 1.0uF, 100V, 20%, 1210 | TDK, C3225X7R2A105M
2 | 2 | C5,C10 | CAP., C0G, 1nF, 50V, 10%, 1206 | AVX, 12065A102KAT2A
3 | 1 | C6 | CAP., X5R, 100uF, 6.3V, 20%, 1210 | TDK, C3225X5R0J107M
4 | 2 | C7,C8 | CAP., Tant., 1000uF, 2.5V, 20%, D4D | SANYO, 2R5TPD1000M5
5 | 1 | C11 | CAP., X7R, 4.7nF, 250V, 10%, 1812 | Murata, GA343DR7GD472KW01L
6 | 1 | C13 | CAP., X7R, 0.22uF, 16V, 10%, 0805 | AVX, 0805YC224KAT2A
7 | 1 | C14 | CAP., X7R, 10uF, 25V, 20% 1210 | TDK, C3225X7R1E106M
8 | 1 | C18 | CAP., X7R, 3.3nF, 50V, 10%, 0603 | AVX, 06035C332KAT2A
9 | 2 | C16,C28 | CAP., X7R, 0.1uF, 50V, 10%, 0805 | AVX, 08055C104KAT2A
10 | 1 | C17 | CAP., X7R, 1uF, 25V, 10%, 0805 | TDK, C2012X7R1E105K
11 | 2 | C20,C29 | CAP., X7R, 1uF, 25V, 10%, 1206 | TDK, C3216X7R1E105K
12 | 1 | C21 | CAP., X7R, 2.2uF, 16V, 10%, 0805 | TDK, C2012X7R1C225K
13 | 1 | C22 | CAP., C0G, 470pF, 50V, 10%, 0603 | AVX, 06035A471KAT2A
14 | 2 | C24,C26 | CAP., X7R, 0.033uF, 50V, 10%, 0603 | AVX, 06035C333KAT2A
15 | 1 | C27 | CAP., X7R, 2.2uF, 25V, 20%, 1206 | TDK, C3216X7R1E225M
16 | 2 | D2,D1 | Rectifiers, 1Amp, SMA | Diodes Inc., ES1B
17 | 3 | D3,D5,D6 | DIODE, Schottky, CMPSH1-4, 30V, SOT23 | CENTRAL SEMI., CMPSH1-4-LTC
18 | 1 | D4 | Diode, BAS21LT1 SOT23 | On Semi., BAS21LT1
19 | 1 | L1 | INDUCTOR, 2.2uH | Vishay Dale, IHLP-2525CZ-01 2.2uH
20 | 1 | L2 | INDUCTOR, 0.6uH | PULSE, PA1382.650
21 | 2 | Q1,Q9 | N-CH FET., Si7852DP, POWERPAK SO-8 | VISHAY, Si7852DP
22 | 2 | Q10,Q11 | PNP Transistor, FMMT718, SOT23 | ZETEX, FMMT718
23 | 5 | Q3,Q4,Q5,Q7,Q8 | N-CH FET., HAT2165H, LFPAK | RENESAS, HAT2165H
24 | 1 | Q13 | NPN SILICON PLANAR, FCX491A, SOT89 | ZETEX, FCX491A
25 | 1 | Q14 | N-CH FET, 150V, FDC2512, SuperSOT-6 | Fairchild, FDC2512
26 | 2 | R2,R4 | RES., CHIP, 15 Ohm, 1/8W, 5%, 0603 | AAC, CR16-150JM
27 | 2 | R6,R3 | RES., CHIP, 5.1, 1/4W, 5%, 1206 | AAC, CR18-5R1JM
28 | 1 | R7 | RES., CHIP, 0.001, 1W, 1%, 2512 | Panasonic ERJM1WTF1M0U
29 | 1 | R22 | RES., CHIP, 100, 1/8W, 5%, 0603 | AAC, CR16-101JM
30 | 1 | R12 | RES., CHIP, 0.020, 1.5W, 1%, 2512 | IRC, LRC-LRF2512-01-R020-F
31 | 1 | R13 | RES., CHIP, 1.2, 1/4W, 5%, 1206 | AAC, CR18-1R2JM
32 | 1 | R16 | RES., CHIP, 20K, 1/8W, 5%, 0603 | AAC, CR16-203JM
33 | 1 | R17 | RES., CHIP, 100K, 1/8W, 5% 0805 | AAC, CR10-104JM
34 | 1 | R19 | RES., CHIP, 365K, 1/8W, 1%, 0805 | AAC, CR10-3653FM
35 | 1 | R21 | RES., CHIP, 10K, 1/16W, 1%, 0603 | AAC, CR16-1002FM
36 | 1 | R24 | RES., CHIP, 100K, 1/16W, 1%, 0603 | AAC, CR16-1003FM
37 | 1 | R26 | RES., CHIP, 10K, 1/16W, 5%, 0603 | AAC, CR16-103JM
38 | 1 | R29 | RES., CHIP, 6.65K, 1/16W, 1%, 0603 | AAC, CR16-6651FM
39 | 1 | R31 | RES., CHIP, 15K, 1/16W, 1%, 0603 | AAC, CR16-1502FM
40 | 1 | R37 | RES., CHIP, 5.1K, 1/4W, 5% 0603 | AAC, CR16-512JM
41 | 1 | R38 | RES., CHIP, 169K, 1/16W, 1%, 0603 | AAC, CR16-1693FM
42 | 1 | T1 | Transformer, 4:4:1:1 | PULSE, PA0855
43 | 1 | T3 | Transformer, PA0297 | PULSE, PA0297
44 | 1 | U1 | I.C. LTC3706, SSOP-24 GN | LINEAR TECH., LTC3706EGN
45 | 1 | U2 | I.C. LTC3705, SSOP-16 GN | LINEAR TECH., LTC3705EGN
ADDITIONAL DEMO BOARD CIRCUIT COMPONENTS2
1 | 1 | C1 | CAP., X7R, 1.0uF, 100V, 20%, 1210 | TDK, C3225X7R2A105M
2 | 0 | Q2,Q12(OPT.) | PNP Transistor, FMMT718, SOT23
3 | 2 | R1,R5 | RES., CHIP, 0, 1/8W, 0805 | AAC, CJ10-000 M
4 | 8 | R8,R9,R18,R20,R25,R30,R32,R39 | RES., CHIP, 0, 1/16W, 0603 | AAC, CJ06-000 M
5 | 0 | C15,C19,C23,C25,C30,C31,C32 (OPT) | CAP., 0603
6 | 1 | Q15 | N-CH FET, 2N7002 SOT23 | ZETEX, 2N7002
7 | 2 | R11,R10 | RES., CHIP, 100, 1/8W, 5%, 0603 | AAC, CR16-101JM
8 | 0 | R14,R15,R33,R34,R35,R40 (OPT) | RES., CHIP, 0603
9 | 1 | R23 | RES., CHIP, 100K, 1/16W, 1%, 0603 | AAC, CR16-1003FM
Notes:
1. Required Circuit Components are those parts that are required to implement the circuit function
2. Additional Demo Board Circuit Components are those parts that provide added functionality for the demo board but are not required in the actual circuit.