## Sheet1
Item | Qty | Reference | Part Description | Manufacture / Part #
1 | 5 | CB1,CB2,C7,C8,C13 | CAP, X7R 0.1uF 16V 20% | AVX 0603YC104MAT2A
2 | 6 | CIN1-CIN4,CIN6,CIN7 | CAP, X5R 10uF 25V 10% | Taiyo Yuden TMK325BJ106KM
3 | 1 | CIN5 | CAP, Alum 56uF 25V 20% | SANYO 25SVP56M
4 | 4 | COUT1-COUT4 | CAP, POSCAP 330uF 2.5V 20% | SANYO 2R5TPE330M9
5 | 0 | COUT5-COUT8 | CAP, OPT
6 | 0 | COUT10 (OPTION) | CAP, X5R 10uF 6.3V 20% (OPT) | Taiyo Yuden JMK212BJ106MG-T (OPT)
7 | 0 | C,1,C2,C26,C27 (Opt) | CAP, 0603 TBD
8 | 2 | C3,C24 | CAP, X7R 0.01uF 50V 10% | AVX 06035C103KAT1A
9 | 3 | C4,C22,C23 | CAP, X5R 1uF 6.3V 10% | Taiyo Yuden JMK107BJ105KA-T
10 | 4 | C5,C6,C14,C25 | CAP, X7R 100pF 25V 10% | AVX 06033C101KAT2A
11 | 2 | C9,C10 | CAP, NPO 1000pF 25V 5% | AVX 06033A102JAT1A
12 | 1 | C11 | CAP, X7R 680pF 25V 20% | AVX 06033C681MAT2A
13 | 1 | C12 | CAP, NPO 220pF 25V 5% | AVX 06033A221JAT1A
14 | 2 | C16,C15 | CAP, NPO 330pF 50V 10% | AVX 06035A331KAT1A
15 | 0 | C19,C17 (Opt) | CAP, X7R 4.7uF 10V 20% | Taiyo Yuden LMK316BJ475ML
16 | 0 | C18 (Opt) | CAP, X7R 100pF 25V 10% | AVX 06033C101KAT2A
17 | 1 | C20 | CAP, X5R 2.2uF 6.3V 10% | Taiyo Yuden JMK107BJ225KA-T
18 | 1 | C21 | CAP, X7R 1uF 25V 10% | Taiyo Yuden TMK316BJ105KL
19 | 2 | D1,D2 | DIODE, Schottky, Super-Mini | Central Semi. Corp CMDSH-3-LTC
20 | 2 | D4,D3 | DIODE, Schottky Barrier | Diodes Inc. B340LA
21 | 0 | D5 (Opt) | DIODE, Schottky, Super-Mini | Central Semi. Corp CMDSH-3
22 | 1 | D7 | DIODE, Switching | ON Semiconductor MMDL914T1
23 | 3 | JP1,JP2,JP3 | HEADERS, 3 Pins 2mm Ctrs. | CommConn Con Inc. 2802S-03G2
24 | 3 | XJP1-XJP3 | SHUNT, .079" CENTER | COMM-CON CCIJ2MM-138GW
25 | 4 | J1,J2,J3,J4 | CONNECTOR, Banana Jack | Keystone 575-4
26 | 2 | J5,J6 | BNC Connector | Connex 112404
27 | 2 | L1,L2 | INDUCTOR, 0.7uH | Panasonic ETQP2H0R7BF
28 | 0 | L3 (Opt) | INDUCTOR, 4.7uH | TOKO FSLB2520-4R7M
29 | 2 | Q1,Q5 | MOSFET N-Chan., 30V | Renesas HAT2168H
30 | 0 | Q2,Q6 (Opt) | MOSFET N-Chan., 30V | Renesas HAT2168H
31 | 2 | Q3,Q7 | MOSFET N-Chan., 30V | Renesas HAT2165H
32 | 0 | Q4,Q8 (Opt) | MOSFET N-Chan., 30V | Renesas HAT2165H
33 | 1 | Q9 | MOSFET N-Chan., 30V | SILICONIX, SUD50N03-07
34 | 1 | R1 | RES, CHIP 10 0.1W 5% | AAC CR16-100JM
35 | 1 | R2 | RES, CHIP 226K 0.1W 1% | AAC CR16-2263FM
36 | 3 | R3,R12,R17 | RES, CHIP 15.0K 0.06W 1% | AAC CR16-1502FM
37 | 2 | R9,R4 | RES, CHIP 10K 0.1W 1% | AAC CR16-1002FM
38 | 1 | R5 | RES, CHIP 53.6K 0.1W 1% | AAC CR16-5362FM
39 | 7 | R6,R7,R10,R15,R18,R23,R24 | JUMPER, Chip 0 Ohm 1/16W 1 AMP | AAC CJ06-000M
40 | 0 | R8 (Opt) | RES, 0603 TBD
41 | 1 | R11 | RES, CHIP 3.32K 0.1W 1% | AAC CR16-3321FM
42 | 1 | R13 | RES, CHIP 100K 0.1W 5% | AAC CR16-104JM
43 | 1 | R14 | RES, CHIP 475 0.06W 1% | AAC CR16-4750FM
44 | 2 | R16,R27 | RES, CHIP 10K 0.1W 5% | AAC CR16-103JM
45 | 0 | R19 (Opt) | RES, CHIP 37.4K 0.1W 1% | AAC CR16-3742FM
46 | 0 | R20 (Opt) | RES, CHIP 10K 0.1W 5% | AAC CR16-103JM
47 | 0 | R21 (Opt) | RES, CHIP 12.1K 0.1W 1% | AAC CR16-1212FM
48 | 1 | R22 | RES, CHIP 1M 0.1W 5% | AAC CR16-105JM
49 | 2 | R25,R26 | RES, CHIP 100 0.06W 5% | AAC CR16-101JM
50 | 1 | R28 | RES, LRC 0.010 1W 5% 2512 | IRC LRF2512-01-R010-J
51 | 13 | TP1-TP13 | TESTPOINT, Turret | Mill Max 2501-2
52 | 1 | U1 | I.C., Volt. Reg. | Linear Tech. Corp. LTC3709EUH
53 | 0 | U2 (Opt) | I.C., Sgl. Cell DC/DC Converter | Linear Tech. Corp. LT1613CS5
54 | 1 | U3 | I.C., Volt. Reg. | Linear Tech. Corp. LT3010EMS8E-5
55 | 4 |  | SCREW, #4-40, 1/4" | ANY
56 | 4 |  | STANDOFF, #4-40 1/2" | MICRO PLASTICS 14HTSP003
57 | 1 |  | FAB, PRINTED CIRCUIT BOARD | DEMO CIRCUIT #793A
58 | 2 |  | STENCIL (TOP & BOTTOM) | STENCIL 793A