## 823A-2
Item | Qty | Ref - Des | Desc | Manufacturer's Part Number | Remarks
REQUIRED CIRCUIT COMPONENTS:
1 | 1 | C1 | CAP, 150uF 20% 35V ALUM | SANYO 35MV150WXV
2 | 2 | C5,C2 | CAP, 1206 10uF 20% 35V X5R | TAIYO YUDEN GMK316BJ106ML-T
3 | 2 | C7,C6 | CAP, 1812 100uF 20% 6.3V X5R | TDK C4532X5R0J107MZ
4 | 1 | C10 | CAP, 1206 22uF 20% 6.3V X5R | TAIYO YUDEN JMK316BJ226ML-T
5 | 1 | C12 | CAP, 0603 100pF 10% 50V X7R | AVX 06035C101KAT1A
6 | 1 | R1 | RES, 0603 49.9K OHMS 1% 1/10W | AAC CR16-4992FM
7 | 1 | R8 | RES, 0603 0 OHM JUMPER | ACC CJ06-000M
8 | 1 | U1 | IC, LTM4600HVEV | LINEAR TECH. LTM4600HVEV
ADDITIONAL DEMO BOARD CIRCUIT COMPONENTS:
1 | 0 | C4,C3 | CAP, 1206 OPTION | TAIYO YUDEN EMK316BJ475ML-T
2 | 0 | C8 | CAP, 1812 OPTION | TAIYO YUDEN JMK432BJ107MU-T
3 | 0 | C11,C14,C18,C19 | CAP, 0603 OPTION | OPTION
4 | 1 | C13 | CAP, 0603 100pF 10% 50V NPO | AVX 06035A101KAT
5 | 2 | C15,C16 | CAP, 0603 1uF 20% 10V X5R | TAIYO YUDEN LMK107BJ105MA-T
6 | 0 | C17 | CAP, 0805 1uF 20% 16V X5R OPTION | TAIYO YUDEN EMK212BJ105MG-T
7 | 1 | D1 | DIODE, ZENER 4.7V | DIODES INC. BZX84C4V7
8 | 1 | Q14 | XSTR,SUD50N03-10CP MOSFET | SILICONIX SUD50N03-10CP
9 | 1 | R2 | RES, 0603 66.5K OHMS 1% 1/10W | AAC CR16-6652FM
10 | 1 | R3 | RES, 0603 31.6K OHMS 1% 1/10W | AAC CR16-3162FM
11 | 1 | R4 | RES, 0603 22.1K OHMS 1% 1/10W | AAC CR16-2212FM
12 | 1 | R5 | RES, 0603 13.7K OHMS 1% 1/10W | AAC CR16-1372FM
13 | 3 | R6,R10,R12 | RES, 0603 10K OHMS 5% 1/10W | AAC CR16-103JM
14 | 1 | R7 | RES, 0603 5.1K OHMS 5% 1/10W | AAC CR16-512JM
15 | 1 | R9 | RES, 0603 1M OHMS 5% 1/16W | AAC CR16-105JM
16 | 1 | R11 | RES,2512 0.01 OHM 5% 1W | IRC LRF2512-01-R010-J
17 | 0 | R13 | RES, 0603 OPTION | OPTION
18 | 1 | R14 | RES, 0603 100K OHMS 1% 1/10W | AAC CR16-1003FM