## 865A-2
Item | Qty | Ref - Des | Desc | Manufacturer's Part Number
REQUIRED CIRCUIT COMPONENTS:
1 | 2 | C1, C2 | CAP, X5R, 2.2uF, 10V 10% 0603 | MURATA, GRM188R61A225KE34D
2 | 2 | C3, C8 | CAP, X5R 4.7uF 6.3V 20% 0603 | TDK C1608X5R0J475MT
3 | 14 | D1-D14 | LED, SMT WHITE | NICHIA, NSCW100
4 | 1 | D15 | LED, SMT RGB | NICHIA, NSCM315C
5 | 1 | R2 | RES, 24.3K OHMS 1% 1/16W 0402 | VISHAY, CRCW04022432F
6 | 1 | U1 | IC, MULTIDISPLAY CONTROLLER | LINEAR TECH. LTC3208EUH
7 | 1 | C4 | CAP, X5R 0.1uF 10V 10% 0402 | AVX 0402ZD104K
ADDITIONAL DEMO BOARD CIRCUIT COMPONENTS:
1 | 1 | C7 | CAP, X5R 0.1uF 10V 10% 0402 | AVX 0402ZD104K
2 | 2 | C5, C6 | CAP, X5R 4.7uF 6.3V 20% 0603 | TDK C1608X5R0J475MT
3 | 1 | R1 | RES, 0 OHMS 1/16W 0402 | AAC CR05-000M
4 | 1 | R3 | RES, 47K OHMS 5% 1/16W 0402 | AAC CR05-473JM
5 | 2 | R4, R8 | RES, 1.0K OHMS 5% 1/16W 0402 | AAC CR05-102JM
6 | 3 | R5, R6, R7 | RES, 5.1 OHMS 5% 1/16W 0402 | AAC CR05-512JM
7 | 2 | SW1, SW2 | SWITCH, PUSH BUTTON | PANASONIC EVQPPFA25
8 | 1 | U2 | IC, SERIAL EEPROM | MICROCHIP 24LC025-I/ST
9 | 1 | U3 | IC, SOLID STATE RELAY | VISHAY, LH1546AEF