## Sheet1
Item | Qty | Reference | Part Description | Manufacture / Part #
REQUIRED CIRCUIT COMPONENTS:
1 | 1 | CIN | Cap., X7R 1uF 100V 20% | TDK C3225X7R2A105M
2 | 1 | COUT | Cap., X5R 0.47uF 10V 10% | Taiyo Yuden LMK107BJ474KA
3 | 1 | R1 | Res., Chip 2.21M 1/16W 1% | VISHAY CRCW0402 2.21M 1%
4 | 1 | R4 | Res., Chip 3.74M 1/16W 1% | VISHAY CRCW0402 3.74M 1%
5 | 1 | U1 | I.C., DC/DC Converter | Linear Tech. Corp. LT3014ES5
ADDITIONAL DEMO BOARD CIRCUIT COMPONENTS:
1 | 1 | C2 | Cap., X5R 0.47uF 10V 10% | Taiyo Yuden LMK107BJ474KA
2 | 1 | C1 | Cap., Alum 10uF 100V 25% | SANYO 100CV10BS
3 | 1 | R2 | Res., Chip 1.21M 1/16W 1% | VISHAY CRCW0402 1.21M 1%
4 | 0 | R3 | Res., 0402 TBD