## 861A-A
Item | Qty | Reference | Part Description | Manufacturer / Part #
1 | 8 | C2,C5,C6,C7,C8,C9,C10,C14 | Cap., X7R 0.1uF 50V | Taiyo Yuden UMK212BJ104MG 0805
2 | 3 | C4,C11,C15 | Cap., X5R 1uF 16V | Taiyo Yuden EMK212BJ105MG 0805
3 | 1 | C13 | Cap., X7R 2.2uF 16V | Taiyo Yuden EMK212BJ225MG 0805
4 | 1 | C12 | Cap., X7R 10uF 6.3V | Taiyo Yuden JMK316BJ106ML 1206
5 | 2 | C1,C3 | Cap., X7R 22uF 6.3V | Taiyo Yuden JMK316BJ226ML 1206
6 | 7 | TP1-TP7 | TURRET, TEST PIN, .061" | MILL-MAX 2308-2-00-44
7 | 12 | TP8-TP19 | TURRET, TEST PIN, .095" | MILL-MAX 2501-2
8 | 2 | L1,L2 | INDUCTOR, 10uH | MURATA, LQH32CN100K23
9 | 2 | LED1,LED2 | LED, 2DIGITS .028" | LITE-ON ELECTRONICS, LTD-2701G
10 | 3 | D1,D2,D4 | LED, SMT GREEN | PANASONIC, LN1351C
11 | 3 | D5,C16,C17 (install diodes into C16,C17) | DIODE, SMT SCHOKY PWR RECTIFIER | ON SEMI., MBR0520LT1 SOD-123
12 | 1 | D3 | DIODE, DUAL SWITCHING | ON SEMI., BAV74LT1
13 | 2 | J3,J4 | HEADER, Vertical Dual 2X7 .079CC | MOLEX, 87831-1420
14 | 1 | J5 | HEADER, 3X2 .079CC | COMM-CON, 2202S-06G2
15 | 1 | J2 | HEADER, 3X3 .079CC | COMM-CON, 2502S-09G2
16 | 1 | J6 | HEADER, 2X2 .079CC | COMM-CON, 2202S-04G2
17 | 3 | J1 | SHUNT, 2X1 .100CC | SAMTEC JL-100-25-T
18 | 1 | J2 | SHUNT, 3X2 .079CC | COMM-CON MIJ2MM-03G
19 | 1 | J6 | SHUNT, 2X1 .079CC | COMM-CON, CCIJ2MM-138GW
20 | 4 | Q1-Q4 | TRANS, NPN, MMBT3904 | DIODES INC., MMBT3904-7
21 | 11 | R1,R5-R9,R11,R13,R14,R16,R19 | RES., CHIP, 604 1/10W 1% | PANASONIC ERJ-6ENF6040V
22 | 5 | R21,R22,R23,R24,R26 | RES., CHIP, 3.24K 1/16W 1% | Vishay, CRCW06033K24FKTA 0603
23 | 1 | R15 | RES., CHIP, 1K 1/16W 5% | AAC, CR16-102JM 0603
24 | 1 | R17 | RES., CHIP, 10K 1/16W 5% | AAC, CR16-103JM 0603
25 | 1 | R32 | RES., CHIP, 11K 1/16W 5% | AAC, CR16-113JM 0603
26 | 1 | R31 | RES., CHIP, 42.2K 1/16W 1% | AAC, CR16-4222FM 0603
27 | 3 | R2,R3,R4 | RES., CHIP, 51K 1/16W 5% | AAC, CR16-513JM 0603
28 | 1 | R27 | RES., CHIP, 82.5K 1/16W 1% | AAC, CR16-8252FM 0603
29 | 5 | R12,R18,R20,R30,R33 | RES., CHIP, 100K 1/16W 5% | VISHAY, CRCW0603104J 0603
30 | 1 | R29 | RES., CHIP, 232K 1/16W 1% | AAC, CR16-2323FM 0603
31 | 1 | R25 | RES., CHIP, 243K 1/16W 1% | AAC, CR16-2433FM 0603
32 | 1 | R28 | RES., CHIP, 909K 1/16W 1% | AAC, CR16-9093FM 0603
33 | 1 | SW1 | SW, ULTRA-MINIATURE SLIDES | NKK, SS12SDP2
34 | 1 | SW3 | SW, ULTRA-MINIATURE SLIDES | NKK, SS12SDP4
35 | 1 | SW2 | SW, ULTRA-MINIATURE SLIDES | NKK, SS22SDP2
36 | 5 | SW4-SW8 | SW, LIGHT TOUCH SWITCHES | PANASONIC, EVQPPDA25
37 | 1 | U2 | I.C., Dual Programmable Gain Amplifiers | LINEAR, LTC6912CGN-1
38 | 1 | U7 | I.C., LT1930ES5 | LINEAR, LT1930ES5
39 | 2 | U1,U4 | I.C., TinyLogic UHS Triple Buffer | FAIRCHILD, NC7NZ17K8X
40 | 2 | U3,U8 | I.C., TinyLogic UHS Dual Buffer | FAIRCHILD, NC7WZ17P6X
41 | 1 | U5 | I.C.,Precision Wide Bandwidth Analog Switch | PERICOM, PI5A383AW
42 | 1 | U6 | IC., 8-BIT MICROCONTROLLER,SSOP28 | MICROCHIP, PIC16F873A-I/SS
43 | 1 | Y1 | RESONATOR, CERAMIC, 4MHZ | MURATA, CSTCR4M00G53-R0
44 | 4 | ( PCB 4 CORNERS) | STAND-OFF, NYLON 4-40 X 1/2 | MICRO PLASTICS 14HTSP-003
45 | 4 | ( PCB 4 CORNERS) | HWD SCREW, 4-40 1/4" | ANY
46 | 1 |  | CABLE ASSY., 4" STRIP | LINEAR RIBBON CABLE CA-2441

## 861A-B
Item | Qty | Reference | Part Description | Manufacturer / Part #
1 | 8 | C2,C5,C6,C7,C8,C9,C10,C14 | Cap., X7R 0.1uF 50V | Taiyo Yuden UMK212BJ104MG 0805
2 | 3 | C4,C11,C15 | Cap., X5R 1uF 16V | Taiyo Yuden EMK212BJ105MG 0805
3 | 1 | C13 | Cap., X7R 2.2uF 16V | Taiyo Yuden EMK212BJ225MG 0805
4 | 1 | C12 | Cap., X7R 10uF 6.3V | Taiyo Yuden JMK316BJ106ML 1206
5 | 2 | C1,C3 | Cap., X7R 22uF 6.3V | Taiyo Yuden JMK316BJ226ML 1206
6 | 7 | TP1-TP7 | TURRET, TEST PIN, .061" | MILL-MAX 2308-2-00-44
7 | 12 | TP8-TP19 | TURRET, TEST PIN, .095" | MILL-MAX 2501-2
8 | 2 | L1,L2 | INDUCTOR, 10uH | MURATA, LQH32CN100K23
9 | 2 | LED1,LED2 | LED, 2DIGITS .028" | LITE-ON ELECTRONICS, LTD-2701G
10 | 3 | D1,D2,D4 | LED, SMT GREEN | PANASONIC, LN1351C
11 | 3 | D5,C16,C17(install diodes into C16,C17) | DIODE, SMT SCHOKY POWER RECTIFIER | ON SEMI., MBR0520LT1 SOD-123
12 | 1 | D3 | DIODE, DUAL SWITCHING | ON SEMI., BAV74LT1
13 | 2 | J3,J4 | HEADER, Vertical Dual 2X7 .079CC | MOLEX, 87831-1420
14 | 1 | J5 | HEADER, 3X2 .079CC | COMM-CON, 2202S-06G2
15 | 1 | J2 | HEADER, 3X3 .079CC | COMM-CON, 2502S-09G2
16 | 1 | J6 | HEADER, 2X2 .079CC | COMM-CON, 2202S-04G2
17 | 1 | J1 | SHUNT, 2X1 .100CC | SAMTEC JL-100-25-T
18 | 1 | J2 | SHUNT, 3X2 .079CC | COMM-CON MIJ2MM-03G
19 | 1 | J6 | SHUNT, 2X1 .079CC | COMM-CON, CCIJ2MM-138GW
20 | 4 | Q1-Q4 | TRANS, NPN, MMBT3904 | DIODES INC., MMBT3904-7
21 | 11 | R1,R5-R9,R11,R13,R14,R16,R19 | RES., CHIP, 604 1/10W 1% | PANASONIC ERJ-6ENF6040V
22 | 5 | R21,R22,R23,R24,R26 | RES., CHIP, 3.24K 1/16W 1% | Vishay, CRCW06033K24FKTA 0603
23 | 1 | R15 | RES., CHIP, 1K 1/16W 5% | AAC, CR16-102JM 0603
24 | 1 | R17 | RES., CHIP, 10K 1/16W 5% | AAC, CR16-103JM 0603
25 | 1 | R32 | RES., CHIP, 11K 1/16W 5% | AAC, CR16-113JM 0603
26 | 1 | R31 | RES., CHIP, 42.2K 1/16W 1% | AAC, CR16-4222FM 0603
27 | 3 | R2,R3,R4 | RES., CHIP, 51K 1/16W 5% | AAC, CR16-513JM 0603
28 | 1 | R27 | RES., CHIP, 82.5K 1/16W 1% | AAC, CR16-8252FM 0603
29 | 5 | R12,R18,R20,R30,R33 | RES., CHIP, 100K 1/16W 5% | VISHAY, CRCW0603104J 0603
30 | 1 | R29 | RES., CHIP, 232K 1/16W 1% | AAC, CR16-2323FM 0603
31 | 1 | R25 | RES., CHIP, 243K 1/16W 1% | AAC, CR16-2433FM 0603
32 | 1 | R28 | RES., CHIP, 909K 1/16W 1% | AAC, CR16-9093FM 0603
33 | 1 | SW1 | SW, ULTRA-MINIATURE SLIDES | NKK, SS12SDP2
34 | 1 | SW3 | SW, ULTRA-MINIATURE SLIDES | NKK, SS12SDP4
35 | 1 | SW2 | SW, ULTRA-MINIATURE SLIDES | NKK, SS22SDP2
36 | 5 | SW4-SW8 | SW, LIGHT TOUCH SWITCHES | PANASONIC, EVQPPDA25
37 | 1 | U2 | I.C., Dual Programmable Gain Amplifiers | LINEAR, LTC6912CGN-2
38 | 1 | U7 | I.C., LT1930ES5 | LINEAR, LT1930ES5
39 | 2 | U1,U4 | I.C., TinyLogic UHS Triple Buffer | FAIRCHILD, NC7NZ17K8X
40 | 2 | U3,U8 | I.C., TinyLogic UHS Dual Buffer | FAIRCHILD, NC7WZ17P6X
41 | 1 | U5 | I.C., Precision Wide Bandwidth Analog Sw | PERICOM, PI5A383AW
42 | 1 | U6 | IC., 8-BIT MICROCONTROLLER,SSOP28 | MICROCHIP, PIC16F873A-I/SS
43 | 1 | Y1 | RESONATOR, CERAMIC, 4MHZ | MURATA, CSTCR4M00G53-R0
44 | 4 | ( PCB 4 CORNERS) | STAND-OFF, NYLON 4-40 X 1/2 | MICRO PLASTICS 14HTSP-003
45 | 4 | ( PCB 4 CORNERS) | HWD. SCREW 4-40 1/4" | ANY
46 | 1 |  | CABLE ASSY., 4" STRIP | LINEAR RIBBON CABLE CA-2441