## 865A-2
Item | Qty | Ref - Des | Desc | Manufacturer's Part Number
REQUIRED CIRCUIT COMPONENTS:
1 | 4 | C1, C2, C3, C8 | CAP, X5R, 2.2uF, 10V 10% 0603 | MURATA, GRM188R61A225KE34D
2 | 6 | D1-D6 | LED, SMT WHITE | NICHIA, NSCW100
3 | 1 | D7 | LED, SMT FLASH | LUXEON, LXCL-PWF1
4 | 1 | D8 | LED, SMT RED 1206 | DIALIGHT, 597-3111-407
5 | 1 | R2 | RES, 24.3K OHMS 1% 1/16W 0402 | VISHAY, CRCW04022432F
6 | 1 | U1 | IC, MULTIDISPLAY CONTROLLER | LINEAR TECH. LTC3209-1EUF
7 | 1 | C4 | CAP, X5R 0.1uF 10V 10% 0402 | AVX 0402ZD104K
ADDITIONAL DEMO BOARD CIRCUIT COMPONENTS:
1 | 2 | C6, C7 | CAP, X5R 0.1uF 10V 10% 0402 | AVX 0402ZD104K
2 | 3 | C5, C9, C10 | CAP, X5R 4.7uF 6.3V 20% 0603 | TDK C1608X5R0J475MT
3 | 1 | R1 | RES, 1.0K OHMS 5% 1/16W 0402 | AAC CR05-102JM
4 | 3 | R3, R5, R6 | RES, 5.1K OHMS 5% 1/16W 0402 | VISHAY, CRCW04025.1K5%
5 | 1 | R4 | RES, 0 OHMS 1/16W 0402 | AAC CR05-000M
6 | 1 | D9 | DIODE, 1N4148 SMT | DIODES IN. 1N4148WS
7 | 1 | U2 | IC. SERIAL EEPROM | MICROCHIP 24LC025-I/ST
8 | 1 | U3 | IC. VOLTAGE REG W/ SHUTDOWM | LINEAR TECHNOLOGY, LT1121CS8-5
9 | 1 | SW1 | SWITCH, PUSH BUTTON | PANASONIC EVQPPFA25
HARDWARE FOR DEMO BOARD ONLY:
1 | 1 | J1 | SOCKET, 2X7 2MM STRAIGHT | MOLEX/WALDOM 87831-1420
2 | 2 | J17, J18 | TURRET, TESTPOINT | MILL-MAX 2308-02
3 | 4 |  | STANDOFFS | KEYSTONE 8831
4 | 1 |  | CABLE ASSY., 8" STRIP | LINEAR RIBBON CABLE CA-2440