## 894A-2
Item | Qty | Ref -Des | Desc | Manufacturer's Part Number
REQUIRED CIRCUIT COMPONENTS:
1 | 1 | C3 | CAP, 1206 2.2nF 20% 100V X7R | AVX 12061C222MAT
2 | 1 | C4 | CAP, 1206 100pF 10% 630V COG | TDK C3216COG2J101K
3 | 1 | C7 | CAP, 4.7nF 10% 250V X7R | MURATA GA343DR7GD472KW01L
4 | 3 | C8,C11,C13 | CAP, 0603 0.1uF 10% 50V X7R | TDK C1608X7R1H104K
5 | 1 | C10 | CAP, 6032 47uF 20% 20V TANT | AVX TAJC476M020R
6 | 1 | C17 | CAP, 0603 47pF 10% 25V NPO | AVX 06033A470KAT2A
7 | 2 | C19,C20 | CAP, 0603 2.2nF 5% 50V X7R | AVX 06035C222JAT
8 | 1 | C21 | CAP, 1206 1uF 20% 25V X7R | AVX 12063C105MAT2A
9 | 1 | C23 | CAP, 0603 10nF 10% 25V X7R | AVX 06033C103KAT
10 | 1 | C25 | CAP, 1812 2.2uF 10% 100V X7R | TDK C4532X7R2A225K
11 | 1 | D2 | DIODE, BAS21-7 | DIODES INC. BAS21-7-F
12 | 1 | D5 | DIODE, SCHOTTKY | DIODES INC. BAT54-7
13 | 1 | Q1 | XSTR, MOSFET N-CHANNEL | VISHAY SILICONIX Si4490DY
14 | 1 | Q12 | XSTR, PNP | ZETEX FMMT718TA
15 | 1 | Q13 | XSTR, NPN | ZETEX FMMT618TA
16 | 1 | R2 | RES, 1206 4.7 OHMS 5% 1/4W | AAC CR18-4R7JM
17 | 1 | R4 | RES, 0603 330 OHMS 5% 1/10W | AAC CR16-331JM
18 | 1 | R5 | RES, 0603 412K OHMS 1% 1/8W | AAC CR16-4123FM
19 | 1 | R6 | RES, 1206 56 OHMS 5% 1/4W | AAC CR18-560JM
20 | 1 | R7 | RES, 0805 20 OHMS 5% 1/8W | AAC CR10-200JM
21 | 1 | R8 | RES, 1206 47K OHMS 5% 1/4W | AAC CR18-473JM
22 | 1 | R9 | RES, 1206 0.02 OHMS 1% 0.5W | IRC LRC-LRF1206-01-R020-F
23 | 1 | R13 | RES, 0603 10K OHMS 5% 1/10W | AAC CR16-103JM
24 | 1 | R22 | RES, 0603 20K OHMS 5% 1/10W | AAC CR16-203JM
25 | 1 | R14 | RES, 0603 15K OHMS 1% 1/10W | AAC CR16-1502FM
26 | 1 | R15 | RES, 0603 3.01K OHMS 1% 1/10W | AAC CR16-3011FM
27 | 1 | R16 | RES, 0603 169K OHMS 1% 1/10W | AAC CR16-1693FM
28 | 1 | R18 | RES, 0603 909 OHMS 1% 1/10W | AAC CR16-9090FM
29 | 1 | R19 | RES, 0603 100K OHMS 5% 1/10W | AAC CR16-104JM
30 | 1 | R20 | RES, 0603 12K OHMS 5% 1/10W | AAC CR16-123JM
31 | 1 | R26 | RES, 0603 15 OHMS 5% 1/10W | AAC CR16-150JM
32 | 1 | T2 | XFMR, 1.4mH MIN, 50KHz | PULSE PA0184
33 | 1 | U1 | IC, LT3825EFE | LINEAR TECH LT3825EFE
ADDITIONAL DEMO BOARD CIRCUIT COMPONENTS:
1 | 0 | C6 | CAP, 1210 47uF 20% 6.3V X5R OPTION | TDK C3225X5R0J476MT OPTION
2 | 0 | C12 | CAP, 0603 470pF 10% 25V NPO OPTION | AVX 06033A471KAT2A OPTION
3 | 0 | C18 | CAP, 0603 10nF 10% 25V X7R OPTION | AVX 06033C103KAT OPTION
4 | 1 | C30 | CAP, 22uF 100V | SANYO 100ME22AXTS
5 | 1 | L1 | IND, 4.7uH | VISHAY IHPL2525CZER4R7M01
| 0 | Q4 | XSTR, MOSFET N-CHANNEL OPTION | VISHAY SILICONIX Si7336ADP OPTION
| 1 | R1 | RES, 0603 0 OHM JUMPER | VISHAY CRCW0603000ZRT6
| 0 | R28 | RES, 0805 OPTION | OPTION

## 894AA-2
Item | Qty | Ref -Des | Desc | Manufacturer's Part Number
REQUIRED CIRCUIT COMPONENTS:
1 | 3 | C5,C2,C1 | CAP, 1210 47uF 20% 6.3V X5R | TDK C3225X5R0J476MT
2 | 1 | C29 | CAP, 7343 470uF 20% 6.3V POSCAP | SANYO 6TPD470M
3 | 1 | D7 | DIODE, SCHOTTKY | DIODES INC. B0540W-7-F
4 | 1 | L2 | IND, 0.1uH | COILTRONICS FP2S-100-R
5 | 1 | Q3 | XSTR, MOSFET N-CHANNEL | VISHAY SILICONIX Si7336ADP
6 | 1 | R3 | RES, 0603 28.7K OHMS 1% 1/10W | VISHAY CRCW06032872FRT6
7 | 1 | R27 | RES, 0805 47 OHMS 5% 1/8W | VISHAY CRCW0805470JRT6
8 | 1 | T1 | XFMR, PA1477NL | PULSE PA1477NL
ADDITIONAL DEMO BOARD CIRCUIT COMPONENTS:
1 | 0 | R28 | RES, 0805 OPTION | OPTION

## 894AB-2
Item | Qty | Ref -Des | Desc | Manufacturer's Part Number
REQUIRED CIRCUIT COMPONENTS:
1 | 3 | C5,C2,C1 | CAP, 1210 47uF 20% 6.3V X5R | TDK C3225X5R0J476MT
2 | 1 | C29 | CAP, 7343 470uF 20% 6.3V POSCAP | SANYO 6TPD470M
3 | 1 | D7 | DIODE, SCHOTTKY | DIODES INC. B0540W-7-F
4 | 1 | L2 | IND, 0.1uH | COILTRONICS FP2S-100-R
5 | 1 | Q3 | XSTR, MOSFET N-CHANNEL | VISHAY SILICONIX Si7336ADP
6 | 1 | R3 | RES, 0603 42.2K OHMS 1% 1/10W | AAC CR16-4222FM
7 | 1 | R27 | RES, 0805 47 OHMS 5% 1/8W | VISHAY CRCW0805470JRT6
8 | 1 | T1 | XFMR, TBD | PULSE PA????NL TBD
ADDITIONAL DEMO BOARD CIRCUIT COMPONENTS:
1 | 0 | R28 | RES, 0805 OPTION | OPTION

## 894AC-2
Item | Qty | Ref -Des | Desc | Manufacturer's Part Number
REQUIRED CIRCUIT COMPONENTS:
1 | 2 | C2,C1 | CAP, 1210 22uF 20% 16V X5R | TDK C3225X5R1C226M
2 | 1 | C29 | CAP, 7343 47uF 20% 16V POSCAP | SANYO 16TQC47M
3 | 1 | L2 | IND, 1.0uH | VISHAY IHLP2525CZER1R0M
4 | 1 | Q3 | XSTR, MOSFET N-CHANNEL | VISHAY SILICONIX Si4470EY
5 | 1 | R3 | RES, 0603 30.9K OHMS 1% 1/10W | AAC CR16-3092FM
6 | 1 | R28 | RES, 0603 0 OHM JUMPER | VISHAY CRCW0603000ZRT6
7 | 1 | T1 | XFMR, TBD | PULSE PA????NL TBD
ADDITIONAL DEMO BOARD CIRCUIT COMPONENTS:
| 0 | C5 | CAP, 1210 OPTION | OPTION
| 0 | D7 | DIODE, OPTION | OPTION
| 0 | R27 | RES, OPTION | OPTION