## Sheet1
Item | Qty | Reference | Part Description | Manufacturer / Part # | Kit Qty | Pkg Qty | Bal. | Parts/Purch.
|  |  |  | NUMBER OF BOARDS = | 240
1 | 1 | C1 | Cap., X5R 1uF 6.3V 10% | Taiyo Yuden JMK107BJ105KA-T | 240 | 525 | 285
2 | 1 | C2 | Cap., X5R 4.7uF 6.3V 10% | TDK C2012X5R0J475K | 240 | 995 | 755
3 | 0 | C3,C6,C7 (Opt) | Cap., 0402 TBD |  | 0 |  | 0
4 | 1 | C4 | Cap., Tant. 47uF 10V 20% | AVX TAJB476M010 | 240 | 280 | 40 | counted
5 | 1 | C5 | Cap., X5R 4.7uF 6.3V 20% | Taiyo Yuden JMK107BJ475MA-T | 240 | 600 | 360
6 | 0 | D1,D2 (Opt) | Schottky Diodes, 1A/20V | Philips PMEG2010EA | 0 |  | 0
7 | 0 | D3 (Opt) | POWERMITE, Case 457 | ON Semi. | 0 |  | 0
8 | 5 | E1,E2,E3,E4,E5 | Turret, Testpoint | Mill Max 2501-2 | 1200 | 1250 | 50 | counted
9 | 1 | JP1 | Headers, 3 Pins 2mm Ctrs. | CommConn Con Inc. 2802S-03G2 | 240 | 500 | 260
10 | 1 | L1 | Inductor, 2.2uH | Cooper Bussman SD12-2R2 | 240 | 300 | 60 | tape
11 | 0 | R5,R1 (Opt) | Res., 0402 TBD |  | 0 |  | 0
12 | 1 | R2 | Res., Chip 340K 1/16W 1% | AAC CR05-3403FM | 240 | 7670 | 7430
13 | 1 | R3 | Res., Chip 205K 1/16W 1% | Vishay, CRCW04022053F | 240 | 1000 | 760
14 | 1 | R4 | Res., Chip 267K 1/16W 1% | AAC CR05-2673FM | 240 | 6600 | 6360
15 | 1 | R6 | Res/Jumper, Chip 0 Ohm 0.06W 1 AMP | AAC CJ05-000M | 240 | 600 | 360
16 | 1 | R7 | Res., Chip 100K 0.06W 5% | AAC CR05-104JM | 240 | 600 | 360
17 | 1 | U1,Lot#368011.1, c/d 0537 | I.C., Buck-Boost Converter | Linear Tech. Corp. LTC3444EDD#PBF | 240 | 242 | 2 | tubes
18 | 1 | XJP1 | Shunt, 2mm Ctrs. | CommConn Con Inc. CCIJ2MM-138G | 240 | 260 | 20 | counted
19 | 1 |  | FAB, PRINTED CIRCUIT BOARD | DEMO CIRCUIT #901A | 240 | 240 | 0
20 | 1 |  | STENCIL | STENCIL 901A | 1 | 1 | 1
5 Bds to Alan H, 12-30-05
Note: LTC3444EDD#PBF (top mark, KBLVZ)
[7 empty] | TOTAL | 0
Note on H6: alice_s: 01/5/06 Per David Canny we can wait appx. 3 weeks (1/26/06) for 6.3V. TDK has 10V…but David Canny requires 6.3V (AS)