## 865A-2
Item | Qty | Ref - Des | Desc | Manufacturer's Part Number
REQUIRED CIRCUIT COMPONENTS:
1 | 4 | C1, C2, C3, C4 | CAP, X5R, 2.2uF, 10V 10% 0603 | MURATA, GRM188R61A225KE34D
2 | 4 | D1-D4 | LED, SMT WHITE | AOT, AOT-2015HPW-1751B
3 | 1 | R1 | RES, 19.6K OHMS 1% 1/16W 0402 | VISHAY, CRCW04021962F
4 | 1 | R2 | RES, 6.49K OHMS 1% 1/16W 0402 | VISHAY, CRCW04026491F
5 | 1 | U1 | IC, CAMERA LED CHARGE PUMP | LINEAR TECH. LTC3217EUD
ADDITIONAL DEMO BOARD CIRCUIT COMPONENTS:
1 | 1 | C5 | CAP, X5R 4.7uF 6.3V 20% 0603 | TDK C1608X5R0J475MT
2 | 2 | SW1, SW2 | SWITCH, PUSH BUTTON | PANASONIC EVQPPFA25
HARDWARE FOR DEMO BOARD ONLY:
1 | 5 | J7, J8, J9, J11, J12, J13 | TURRET, TESTPOINT | MILL-MAX 2308-02
2 | 4 |  | STANDOFFS | KEYSTONE 8831