## Sheet1
Item | Qty | Reference | Part Description | Manufacturer / Part #
NUMBER OF BOARDS =
REQUIRED CIRCUIT COMPONENTS1
1 | 2 | C7,C11 | CAP., CER X7R 0.1uF 16V | AVX 0603YC104KAT2A 0603
2 | 1 | C1 | CAP., CER X7R 1uF 25V | AVX 08053D105KAT2A 0805
3 | 1 | C3 | CAP., CER X5R 2.2uF 25V | TAIYO YUDEN TMK212BJ225MG 0805
4 | 1 | C6 | CAP., CER X5R 10uF 16V | TAIYO YUDEN EMK316BJ106ML 1206
5 | 1 | C8 | CAP., CER X5R 10uF 10V | AVX 1206ZD106KAT2A 1206
6 | 1 | C5 | CAP., CER NPO 10pF 50V | AVX 06035A100JAT2A 0603
7 | 1 | C9 | CAP., CER NPO 27pF 25V | AVX 06033A270JAT2A 0603
8 | 1 | R2 | RES., CHIP 324K 1% | VISHAY, CRCW06033243F 0603
9 | 1 | R1 | RES., CHIP 549K 1% | AAC CR16-5493FM 0603
10 | 3 | L1,L2,L3 | INDUCTOR, 15uH | SUMIDA, CDRH2D18/HP-150NC
11 | 1 | U1 | IC., BOOST AND INVERTER BIAS FOR CCD | LINEAR, LT3487EDD
ADDITIONAL DEMO BOARD CIRCUIT COMPONENTS2
1 | 0 | C2 | OPTIONAL
2 | 2 | C4,C10 | CAP., CER X7R 0.1uF 16V | AVX 0603YC104KAT2A 0603
3 | 1 | Q1 | MOSFET, N-CHANNEL 60-V (D-S) | VISHAY 2N7002 SOT-23
4 | 1 | R3 | RES., CHIP 100K 1% | AAC CR16- 1003FM
Notes:
1. Required Circuit Components are those parts that are required to implement the circuit function
2. Additional Demo Board Circuit Components are those parts that provide added functionality for the demo board but are not required in the actual circuit.