## 865A-2
Item | Qty | Ref - Des | Desc | Manufacturer's Part Number
REQUIRED CIRCUIT COMPONENTS:
1 | 4 | C1, C2, C3, C4 | CAP, X5R, 2.2uF, 10V 10% 0603 | MURATA, GRM188R61A225KE34D
2 | 4 | D1-D4 | LED, SMT WHITE | NICHIA, NSCW100
3 | 1 | D5 | LED, SMT FLASH | AOT, AOT-2015HPW-1751B
4 | 1 | R1 | RES, 24.3K OHMS 1% 1/16W 0402 | VISHAY, CRCW040224K3F
5 | 1 | R2 | RES, 30.1K OHMS 1% 1/16W 0402 | AAC, CR05-3012FM
6 | 1 | U1 | IC, MAIN/CAM LED CONTROLLER | LINEAR TECH. LTC3210EUD
ADDITIONAL DEMO BOARD CIRCUIT COMPONENTS:
1 | 4 | C6, C7, C8, C9 | CAP, X5R 0.1uF 10V 10% 0402 | AVX 0402ZD104K
2 | 1 | C5 | CAP, X5R 4.7uF 6.3V 20% 0603 | TDK C1608X5R0J475MT
3 | 0 | R3, R4 | RES, 1206 | OPT
4 | 5 | R5, R6, R7, R9, R11 | RES, 5.11K OHMS 1% 1/16W 0402 | VISHAY, CRCW04025K11F
5 | 1 | R8 | RES, 10K OHMS 5% 1/16W 0402 | AAC CR05-103JM
6 | 1 | R10 | RES, 100K OHMS 5% 1/16W 0402 | AAC CR05-104JM
7 | 2 | R12, R15 | RES, 0 OHM | AAC CR05-000M
8 | 2 | R13, R16 | RES, 1M OHM 1% | AAC CR05-1004FM
9 | 2 | R14, R17 | RES, 1K OHM 5% | AAC CR05-102JM
6 | 1 | D6 | DIODE, 1N4148 SMT | DIODES IN. 1N4148WS
7 | 1 | U2 | IC. SERIAL EEPROM | MICROCHIP 24LC025-I/ST
8 | 1 | U3 | IC. FLASH 8-BIT MCU | MICROCHIP PIC16F630I/ST
9 | 1 | U4 | IC. OSCILLATOR | LINEAR TECHNOLOGY, LTC1799IS5
10 | 1 | Q1 | MOSFET, DUAL N-CHANNEL | VISHAY, Si1912EDH
|  | Second Source | MOSFET, DUAL N-CHANNEL | FAIRCHILD, FDG6303N
11 | 1 | SW1 | SWITCH, PUSH BUTTON | PANASONIC EVQPPFA25