## 919A General Bom
Item | Qty | Reference | Part Description | Manufacture / Part #
1 | 5 | C1,C13,C14,C25,C26 | CAP., X7R, 0.1uF, 25V, 10% 0603 | TDK, C1608X7R1E104K
2 | 0 | C4,C6(open) | CAP., 0603
3 | 2 | C8,C2 | CAP., X5R, 2.2uF, 6.3V, 10% 0603 | TDK, C1608X5R0J225K
4 | 3 | C3,C5,C7 | CAP., C0G, 8.2pF, 50V, 5% 0402 | AVX, 04025A8R2JAT
5 | 7 | C9,C15-C19,C28 | CAP., X5R, 0.1uF, 10V, 10% 0402 | TDK, C1005X5R1A104K
6 | 1 | C20 | CAP., X5R, 10uF, 6.3V, 10% 0805 | TDK, C2012X5R0J106K
7 | 1 | C21 | CAP., X7R, 0.01uF, 50V, 10% 0603 | TDK, C1608X7R1H103K
8 | 1 | C22 | CAP., X7R, 1.0uF, 16V, 10% 0603 | TDK, C1608X7R1C105K
9 | 1 | C23 | CAP., X5R, 4.7uF, 10V, 10% 0805 | TDK, C2012X5R1A475K
10 | 0 | C27(opt.) | CAP., 100uF, 6.3V 6032
11 | 3 | E1,E3,E4 | TESTPOINT, TURRET, .061" | MILL-MAX, 2308-2-00-44
12 | 6 | JP1-JP6 | 0.079 SINGLE ROW HEADER, 3 PIN | SAMTEC, TMM103-02-L-S
13 | 6 | JP1-JP6 | SHUNT, | SAMTEC, 2SN-BK-G
14 | 1 | J1 | CON, HDR, .1 X .1 CNTRS, 40PIN | SAMTEC, TSW-120-07-L-D
15 | 3 | J2,J3,J4 | CON., SMA 50-OHM EDGE-LANCH | CONNEX, 132357
16 | 0 | OSC1(OPT)
17 | 4 | RN1,RN2,RN3,RN4 | RES ARRAY, 33 OHM, 5%, 0402 | VISHAY, CRA04S0803330JRT7
18 | 4 | R1,R2,R20,R21 | RES.,CHIP, 10K, 1/16W, 5% 0402 | AAC, CR05-103JM
19 | 2 | R3,R7 | RES.,CHIP, 1K, 1/16W, 5% 0603 | AAC, CR16-102JM
20 | 0 | R4,R6,R9,R11-R13,R24,R30(open) | RES.,CHIP, 0603
21 | 2 | R26,R27 | RES.,CHIP, 10, 1/16W, 5% 0603 | AAC, CR16-100JM
22 | 2 | R5,R28 | RES.,CHIP, 33, 1/16W, 5% 0402 | VISHAY, CRCW0402330JRT6
23 | 1 | R8 | RES.,CHIP, 51, 1/16W, 5% 0402 | AAC, CR05-510JM
24 | 1 | R29 | RES.,CHIP, 1K, 1/16W, 5% 0402 | AAC, CR05-102JM
25 | 2 | R10,R14 | RES.,CHIP, 5.1, 1/16W, 5% 0402 | AAC, CR05-5R1JM
26 | 2 | R31,R32 | RES.,CHIP, 0, 1/16W, 0402 | AAC, CJ05-000M
29 | 3 | R17,R18,R19 | RES.,CHIP, 10K, 1/16W, 5% 0603 | AAC, CR16-103JM
30 | 1 | R22 | RES.,CHIP, 105K, 1/16W, 1% 0603 | AAC, CR16-1053FM
31 | 1 | R23 | RES.,CHIP, 100K, 1/16W, 5% 0603 | AAC, CR16-104JM
32 | 1 | R25 | RES.,CHIP, 1, 1/8W, 5% 0805 | AAC, CR10-1R0JM
33 | 1 | T1 | TRANSFORMER, 1:1, ETC1-1T | M/A-COM, ETC1-1T
34 | 2 | U3,U2 | I.C. 74VCX245BQX, DQFN20 | FAIRCHILD, 74VCX245BQX
35 | 2 | U4,U5 | I.C., NC7SV86 SC70-5 | Fairchild, NC7SV86P5X
36 | 1 | U6 | I.C., 24LC025, TSSOP-8 | MICROCHIP, 24LC025 I /ST
37 | 1 | U7 | I.C., LT1763, SO8 | LINEAR TECH., LT1763CS8
38 | 4 | (STAND-OFF) | STAND-OFF, NYLON 0.25" tall | KEYSTONE, 8831(SNAP ON)

## 919A-A
Item | Qty | Reference | Part Description | Manufacture / Part #
1 | 1 | DC919A | GENERAL BOM
2 | 1 | R33 | CAP., X5R, 0.01uF, 25V, 10% 0402 | AVX, 04023D103KAT
3 | 1 | U1 | I.C. LTC2207CUK, 7X7QFN | LINEAR TECH., LTC2207CUK

## 919A-B
Item | Qty | Reference | Part Description | Manufacture / Part #
1 | 1 | DC919A | GENERAL BOM
2 | 1 | R33 | CAP., X5R, 0.01uF, 25V, 10% 0402 | AVX, 04023D103KAT
3 | 1 | U1 | I.C. LTC2206CUK, 7X7QFN | LINEAR TECH., LTC2206CUK

## 919A-C
Item | Qty | Reference | Part Description | Manufacture / Part #
1 | 1 | DC919A | GENERAL BOM
2 | 1 | R33 | CAP., X5R, 0.01uF, 25V, 10% 0402 | AVX, 04023D103KAT
3 | 1 | U1 | I.C. LTC2205CUK, 7X7QFN | LINEAR TECH., LTC2205CUK

## 919A-D
Item | Qty | Reference | Part Description | Manufacture / Part #
1 | 1 | DC919A | GENERAL BOM
2 | 1 | R33 | CAP., X5R, 0.01uF, 25V, 10% 0402 | AVX, 04023D103KAT
3 | 1 | U1 | I.C. LTC2204CUK, 7X7QFN | LINEAR TECH., LTC2204CUK

## 919A-E
Item | Qty | Reference | Part Description | Manufacture / Part #
1 | 1 | DC919A | GENERAL BOM
2 | 1 | R33 | RES.,CHIP, 0, 1/16W, 0402 | AAC, CJ05-000M
3 | 1 | U1 | I.C. LTC2203CUK, 7X7QFN | LINEAR TECH., LTC2203CUK

## 919A-F
Item | Qty | Reference | Part Description | Manufacture / Part #
1 | 1 | DC919A | GENERAL BOM
2 | 1 | R33 | RES.,CHIP, 0, 1/16W, 0402 | AAC, CJ05-000M
3 | 1 | U1 | I.C. LTC2202CUK, 7X7QFN | LINEAR TECH., LTC2202CUK

## 919A-G
Item | Qty | Reference | Part Description | Manufacture / Part #
1 | 1 | DC919A | GENERAL BOM
2 | 1 | R33 | CAP., X5R, 0.01uF, 25V, 10% 0402 | AVX, 04023D103KAT
3 | 1 | U1 | I.C. LTC2207CUK-14, 7X7QFN | LINEAR TECH., LTC2207CUK-14

## 919A-H
Item | Qty | Reference | Part Description | Manufacture / Part #
1 | 1 | DC919A | GENERAL BOM
2 | 1 | R33 | CAP., X5R, 0.01uF, 25V, 10% 0402 | AVX, 04023D103KAT
3 | 1 | U1 | I.C. LTC2206CUK-14, 7X7QFN | LINEAR TECH., LTC2206CUK-14

## 919A-I
Item | Qty | Reference | Part Description | Manufacture / Part #
1 | 1 | DC919A | GENERAL BOM
2 | 1 | R33 | CAP., X5R, 0.01uF, 25V, 10% 0402 | AVX, 04023D103KAT
3 | 1 | U1 | I.C. LTC2205CUK-14, 7X7QFN | LINEAR TECH., LTC2205CUK-14

## 919A-J
Item | Qty | Reference | Part Description | Manufacture / Part #
1 | 1 | DC919A | GENERAL BOM
2 | 1 | R33 | RES.,CHIP, 0, 1/16W, 0402 | AAC, CJ05-000M
3 | 1 | U1 | I.C. LTC2201CUK , 7X7QFN | LINEAR TECH., LTC2201CUK