## Sheet1
Item | Qty | Reference | Part Description | Manufacture / Part #
REQUIRED CIRCUIT COMPONENTS1
1 | 1 | C20 | CAP., X7R, 120pF 50V | AVX, 04025C121MAT 0402
2 | 1 | C16 | CAP., X7R, 1200pF 50V | AVX, 04025C122MAT 0402
3 | 1 | C19 | CAP., X7R, 1500pF 50V | AVX, 04025C152MAT 0402
4 | 1 | C15 | CAP., X7R, 0.01uF 25V | AVX, 04023C103MAT 0402
5 | 1 | C7 | CAP., X5R, 1uF 10V | TAIYO YUDEN, LMK107BJ105MA 0603
6 | 2 | C8,C13 | CAP., X7R, 10uF 6.3V | TAIYO TUDEN, JMK316BJ106ML 1206
7 | 4 | C1,C2,C5,C6 | CAP., X5R, 10uF 10V | TDK, C3216X5R1A106KT 1206
8 | 1 | C3 | CAP., X7R, 22uF 10V | TAIYO YUDEN, LMK432BJ226MM 1812
9 | 4 | C9,C10,C11,C12 | CAP., X5R, 47uF 6.3V | TDK, C3216X5R0J476MT 1206
10 | 2 | L1,L2 | INDUCTOR, 0.68uH | VISHAY, IHLP2525CZERR68M01
11 | 2 | Q3,Q4 | N-MOSFET 30-V (D-S) | VISHAY, Si4346DY SO8
12 | 2 | Q5,Q6 | P-MOSFET 2.5-V POWERTRENCH | FAIRCHILD, FDC638P SUPERSOT-6
13 | 2 | Q1,Q2 | N-MOSFET 20-V ( D-S ) | VISHAY, Si9433BDY SO8
14 | 1 | R1 | RES., CHIP, 10 1/16W 5% | AAC, CR05-100JM 0402
15 | 1 | R10 | RES., CHIP, 5.1K 1/16W 5% | AAC, CR05-512JM 0402
16 | 4 | R4,R7,R11,R13 | RES., CHIP, 10K 1/16W 5% | AAC, CR05-103JM 0402
17 | 3 | R8,R9,R12 | RES., CHIP, 59K 1/16W 1% | AAC, CR05-5902FM 0402
18 | 1 | R2 | RES., CHIP, 100K 1/16W 5% | AAC, CR05-104JM 0402
19 | 2 | R3,R6 | RES., CHIP, 118K 1/16W 1% | AAC, CR05-1183FM 0402
20 | 1 | R5 | RES., CHIP, 187K 1/16W 1% | AAC, CR05-1873FM 0402
21 | 1 | U1 | I.C., LTC3736EUF-2 | LINEAR, LTC3736EUF-2#PBF QFN24
ADDITIONAL DEMO BOARD CIRCUIT COMPONENTS2
1 | 0 | C4,C14,C17,C18,C21,C22 | OPTIONAL
Notes:
1. Required Circuit Components are those parts that are required to implement the circuit function
2. Additional Demo Board Circuit Components are those parts that provide added functionality for the demo board but are not required in the actual circuit.