## Sheet1
REQUIRED CIRCUIT COMPONENTS1
Item | Qty | Reference | Part Description | Manufacture / Part #
1 | 1 | CIN | Cap., X5R 2.2uF 6.3V 10% | Taiyo Yuden JMK107BJ225KA-T
2 | 1 | COUT | Cap., X5R 4.7uF 6.3V 20% | Taiyo Yuden JMK107BJ475MA-T
3 | 1 | C1 | Cap., X5R 0.1uF 6.3V 20% | AVX 04026D104MAT2A
4 | 1 | L1 | Inductor, 4.7uH | Cooper Buss. SD3814-4R7
5 | 2 | R3,R1 | Res., Chip 100K 0.06W 5% | VISHAY, CRCW04021003F
6 | 1 | R2 | Res., Chip 4.87K 1/16W 1% | VISHAY, CRCW04024K87F
7 | 1 | R4 | Res., Chip 10.2K 0.06W 1% | VISHAY CRCW040210K0JNED
8 | 1 | U1 | I.C., LED Driver | Linear Tech. Corp. LTC3452EUF
ADDITIONAL DEMO BOARD CIRCUIT COMPONENTS2
1 | 1 | LEDH | LED, Ultrthinest | Advanced Opt. Tech. AOT-2015HPW-1751B
2 | 5 | LEDL1-LEDL5 | LED, WHITE | NICHIA NSCW100
3 | 2 | S2,S1 | SWITCH, Push Button | Panasonic EVQPJS04K
HARDWARE-FOR DEMO BOARD ONLY:
1 | 4 | E1,E2,E3,E4 | Testpoint, Turret | Mill Max 2501-2
2 | 1 |  | FAB, PRINTED CIRCUIT BOARD | DEMO CIRCUIT DC928A
Notes:
1. Required Circuit Components are those parts that are required to implement the circuit function.
2. Additional Demo Board Circuit Components are those parts that provide added functionality
for the demo board but are not required in the actual circuit.