## Sheet1
Item | Qty | Reference | Part Description | Manufacturer / Part # | Kit Qty | Pkg Qty | Bal. | Parts/Purch.
REQUIRED CIRCUIT COMPONENTS:
1 | 2 | C1,C2 | CAP., X5R, 4.7uF, 6.3V, 20% ,0603 | TDK, C1608X5R0J475M
2 | 1 | C3 | CAP., X5R, 0.1uF, 10V, 10%, 0402 | AVX, 0402ZD104KAT
3 | 1 | R3 | RES., CHIP, 71.5K, 1/16W, 1% ,0402 | VISHAY, CRCW04027152F
4 | 1 | R5 | RES., CHIP, 10K, 1/16W, 1% ,0402 | VISHAY, CRCW04021002F
5 | 1 | U1 | LTC4085EDE,4X3mm DFN | LINEAR TECH., LTC4085EDE
ADDITIONAL DEMO BOARD CIRCUIT COMPONENTS:
6 | 0 | C4,C5 | CAP., X5R, 4.7uF, 6.3V, 20% ,0603 | TDK, C1608X5R0J475M
7 | 0 | D1 | LED., RED, 4V, | PANASONIC, LN1251C-(TR)
8 | 0 | D2 | LED., GREEN, 4V, | PANASONIC, LN1351C-(TR)
9 | 0 | D3 | DIODE,SOT-363 | DIODES, MMBD4148TW-7
10 | 0 | J1 | CONN, USB MINI-A | TYCO ELECTRONICS, 440247-2
11 | 0 | Q1,Q2 | XSTR, MOSFET P- CHANNEL,SOT23 | VISHAY, SI2323DS
12 | 0 | R4 | RES., CHIP, 1K, 1/16W, 5% ,0402 | AAC, CR05-102JM
13 | 0 | R6,R11-R13 | RES., CHIP, 10K, 1/16W, 1% ,0402 | VISHAY, CRCW04021002F
14 | 0 | R7,R8 | RES., CHIP, 1, 1/16W, 1% ,0402 | VISHAY,CRCW04021R00F
15 | 0 | R9,R10 | RES., CHIP, 510, 1/16W, 5% ,0402 | VISHAY, CRCW0402511J