## Sheet1
Item | Qty | Reference | Part Description | Manufacturer / Part # | Kit Qty | Pkg Qty | Bal. | Parts/Purch.
REQUIRED CIRCUIT COMPONENTS:
1 | 1 | C2 | CAP., X7R, 0.01uF, 50V, 10%, 0603 | TDK, C1608X7R1H103K
2 | 1 | C3 | CAP., X5R, 10uF,6.3V, 10%, 0805 | TDK, C2012X5R0J106K
3 | 2 | C4,C6 | CAP., X5R, 4.7uF, 10V, 20%, 0603 | TAIYO YUDEN, LMK107BJ475KA-T
4 | 2 | R3,R10 | RES., CHIP, 2.10K, 1/16W, 1% ,0402 | VISHAY, CRCW04022K10FKED
5 | 1 | Q1 | XSTR, MOSFET P- CHANNEL,SOT23 | VISHAY, SI2343DS-T1-E3
6 | 1 | U1 | I.C LTC4067EDE#PBF,4X3mm DFN | LINEAR TECH., LTC4067EDE#PBF
ADDITIONAL DEMO BOARD CIRCUIT COMPONENTS:
1 | 1 | C1 | CAP., X5R, 0.47uF, 16V, 20%, 0603 | TDK, C1608X5R1C474M
2 | 1 | C5 | CAP., X5R, 4.7uF, 10V, 10%, 0805 | TAIYO YUDEN, LMK212BJ475KD-T
3 | 1 | D1 | LED., RED, 4V, | PANASONIC, LN1251C-(TR)
4 | 1 | D2 | LED., GREEN, 4V, | PANASONIC, LN1351C-(TR)
5 | 1 | D3 | DIODE, 30V, SOT-523 | DIODES, BAT54CT-7
6 | 1 | D5 | DIODE, SOD-323 | DIODES, MMSZ5234BS-7-F
7 | 1 | Q2 | XSTR, MOSFET P- CHANNEL,SOT23 | VISHAY, SI2323DS-T1-E3
8 | 1 | Q3 | N-CHANNELTRANSISTOR,SOT-523 | DIODES, 2N7002T-7-F
9 | 2 | R1,R8 | RES., CHIP, 1, 1/16W, 1% ,0402 | VISHAY, CRCW04021R00FNED
10 | 1 | R2 | RES., CHIP, 27.4K, 1/16W, 1% ,0402 | AAC, CR05-2742FM
11 | 1 | R4 | RES., CHIP, 1K, 1/16W, 1% ,0402 | AAC, CR05-1001FM
12 | 5 | R5,R9,R11,R15,R16 | RES., CHIP, 200K, 1/16W, 1% ,0402 | VISHAY, CRCW0402200KFKED
13 | 1 | R6 | RES., CHIP, 510, 1/16W, 5% ,0402 | VISHAY, CRCW0402510RJNED
14 | 3 | R7,R12,R13 | RES., CHIP, 10K, 1/16W, 1% ,0402 | AAC, CR05-1002FM
HARDWARE-FOR DEMO BOARD ONLY:
1 | 7 | JP1,JP3-JP8 | 0.079 SINGLE ROW HEADER, 3 PIN | SAMTEC, TMM-103-02-L-S
2 | 1 | JP2 | 0.079 SINGLE ROW HEADER, 4PIN | SAMTEC, TMM-104-02-L-S
3 | 8 | JP1-JP8 | SHUNT, | SAMTEC, 2SN-BK-G
4 | 16 | TP1-TP16 | TURRETS, .095" | MILL-MAX 2501-2-00-80-00-00-07-00
5 | 1 | J1 | CONN, USB MINI-A | TYCO ELECTRONICS, 440247-2
6 | 1 | J2 | HEADER, 3PIN | HIROSE ELECTRIC, DF3A-3P-2DSA