## Sheet1
Item | Qty | Reference | Part Description | ManUfactUre / Part #
REQUIRED CIRCUIT COMPONENTS
1 | 3 | CIN1,CIN2,CIN3 | Cap., X7R 2.2uF 100V 20% | TDK C4532X7R2A225MT 1812
2 | 2 | CO1,CO2 | Cap., X5R 100uF 6.3V | TDK C4532X5R0J107M 1812
3 | 1 | CSYS | Cap., Poscap 470uF 6.3V | SANYO, 6TPE470M 7343
4 | 1 | CU1 | Cap., X7S 4.7uF 16V | Taiyo Yuden EMK316BJ475ML 1206
5 | 1 | C2 | Cap., NPO 1000pF 200V 5% | AVX 12062A102JAT1A
6 | 2 | C3,C23 | Cap., X5R 1uF 16V 20% | Taiyo Yuden EMK107BJ105MA 0603
7 | 2 | C4,C6 | Cap., X7R 0.1uF 50V 10% | AVX 08055C104KAT1A
8 | 1 | C10 | Cap., X7R 0.1uF 50V 10% | AVX 06035C104KAT1A
9 | 1 | C5 | Cap., X5R 0.22uF 25V 20% | AVX 08053D224KAT
10 | 1 | C7 | Cap., X7R 220pF 50V 10% | AVX 06035C221KAT1A
11 | 2 | C8,C9 | Cap., X7R 100pF 50V 10% | AVX 06035C101KAT1A
12 | 1 | C12 | Cap., X7R 470pF 50V 10% | AVX 06035C471KAT1A
13 | 1 | C13 | Cap., X7R 0.47uF 10V 20% | AVX 0603ZC474KAT
14 | 2 | C14,C19 | Cap., X5R 1uF 10V 10% | AVX 0805ZD105KAT1A
15 | 1 | C15 | Cap., X7R 2200pF 250V 10% | Murata,GA343QR7GD222KW01L 1812
16 | 1 | C16 | Cap., X5R 0.22uF 10V 20% | AVX 0603ZD224KAT
17 | 1 | C17 | Cap., X7R 0.01uF 50V 10% | AVX 06035C103KAT2A
18 | 1 | C24 | Cap., X7R 47pF 50V 10% | AVX 06035C470KAT1A
19 | 3 | D2, D3, D14 | Diode, High-Speed Diode | Phillips Semi. BAS516 SOD-523
20 | 1 | D5 | Diode, Voltage Regulator | Phillips Semi. PDZ10B SOD-323
21 | 3 | D6,D7,D8 | Diode, Schottky Power Rectifier | Diodes Inc. B0540W SOD-123
22 | 1 | D9 | Diode, Voltage Regulator | Phillips Semi. PDZ7.5B SOD-323
23 | 1 | D10 | Diode, Schotkky Barrier | Phillips Semi. BAT760 SOD-323
24 | 1 | L1 | Inductor, 0.65uH | Pulse Eng. PA1671.650
25 | 1 | L2 | Inductor, 1.5mH | Coilcraft DO1607B-155ML-C
26 | 1 | Q1 | Mosfet, N-Channel enhancement mode field-effect | Phillips Semi. PHM21NQ15T SOT685-1
27 | 2 | Q2,Q3 | Mosfet, N-Channel Power Switching | Renesas HAT2165H LFPAK
28 | 1 | Q9 | Trans., NPN Medium Power transistor | Phillips Semi. BCX55 SOT89
29 | 1 | Q10 | Trans., NPN High voltage transistor | Phillips Semi. PZTA42 SOT223
30 | 1 | Q12 | Trans., PNP general purpose transistor | Phillips Semi. BC856T SOT490
31 | 1 | RCS1 | Res., Chip 0.015 1/2W 1% | Vishay Dale WSL1206-0.015-1%-R86
32 | 1 | R1 | Res., Chip 2.2 1/10W 5% | AAC CR16-2R2JM
33 | 1 | R42 | Res., Chip 0 | Vishay CRCW0603000ZSTA
34 | 2 | R5,R31 | Res., Chip 10 1/10W 5% | AAC CR16-100JM
35 | 1 | R8 | Res., Chip 2.2 1/10W 5% | AAC CR10-2R2JM 0805
36 | 1 | R10 | Res., Chip 1K 1/10W 5% | AAC CR10-102JM 0805
37 | 2 | R11,R24 | Res., Chip 82K 1/10W 5% | AAC CR16-823JM
38 | 2 | R29,R13 | Res., Chip 22K 1/10W 5% | AAC CR16-223JM
39 | 1 | R14 | Res., Chip 33K 1/10W 5% | AAC CR16-333JM
40 | 1 | R15 | Res., Chip 115K 1/10W 1% | AAC CR16-1153FM
41 | 1 | R16 | Res., Chip 33K 1/10W 5% | AAC CR10-333JM 0805
42 | 1 | R17 | Res., Chip 560 1/10W 5% | AAC CR16-561JM
43 | 2 | R18,R21 | Res., Chip 10K 1/10W 5% | Vishay CRCW0603103JRT6
44 | 1 | R19 | Res., Chip 38.3K 1/10W 1% | AAC CR16-3832FM
45 | 1 | R20 | Res., Chip 75K 1/10W 5% | AAC CR16-753JM
46 | 1 | R22 | Res., Chip 13.3K 1/10W 1% | AAC CR16-1332FM
47 | 1 | R23 | Res., Chip 910 1/10W 5% | AAC CR16-911JM
48 | 1 | R26 | Res., Chip 220 1/10W 5% | AAC CR16-221JM
49 | 1 | R27 | Res., Chip 270 1/10W 5% | AAC CR16-271JM
50 | 1 | R28 | Res., Chip 442K 1/10W 1% | AAC CR16-4423FM
51 | 1 | R30 | Res., Chip 1.2K 1/10W 5% | AAC CR16-122JM
52 | 1 | R32 | Res., Chip 332K 1/10W 1% | AAC CR16-3323FM
53 | 1 | R33 | Res., Chip 158K 1/10W 1% | AAC CR16-1583FM
54 | 1 | R34 | Res., Chip 2.43K 1/10W 1% | AAC CR16-2431FM
55 | 1 | R35 | Res., Chip 82.5K 1/10W 1% | AAC CR10-8252FM 0805
56 | 1 | R38 | Res., Chip 18.2K 1/10W 1% | AAC CR16-1822FM
57 | 1 | T1 | Transformer, SMT | Pulse Eng., PA0861.004
58 | 1 | T2 | Transformer, SMT Gate Drive Transformers | Pulse Eng. PE-68386
59 | 1 | U1 | I.C., PWM Controller | Linear Tech. LT1952EGN-1
60 | 1 | U2 | I.C., High Speed, High Voltage High Side Gate Driver | Linear Tech. LTC4440ES6-5
61 | 1 | U4 | I.C., Secondary-Side Optocoupler Driver | Linear Tech. LT4430ES6
62 | 1 | U5 | I.C., Synchronous Rectifier Driver for Forward Converter | Linear Tech. LTC3900CS8
63 | 1 | U6 | I.C., High Isolation Voltage SOP Photocoupler | NEC PS2801-1
ADDITIONAL DEMO BOARD CIRCUIT COMPONENTS
1 | 1 | CO3 | Res., Chip 330 OHMS, 1/10W 5% | AAC CR18-331JM 1206
2 | 0 | C11,C18,C21,C25 | Cap., | OPT 0603
3 | 1 | C26 | Cap., X7R 220pF 50V 10% | AVX 06035C221KAT1A
4 | 3 | C27,C28, C29 | Cap., X7R 0.1uF 50V 10% | AVX 06035C104KAT1A
5 | 1 | C30 | Cap., X7R 100pF 50V 10% | AVX 06035C101KAT1A
6 | 0 | D1 | Diode, High-Speed Diode | OPT SOD-523
7 | 2 | D12, D14 | Diode, High-Speed Diode | Phillips Semi. BAS516 SOD-523
8 | 1 | D13 | Diode, Voltage Regulator OPT | Phillips Semi. PDZ5.1B SOD-323
9 | 0 | L3 | Inductor, | OPT
10 | 1 | Q13 | Mosfet, SMPS, SO8 OPT | IR, IRF6217
11 | 3 | R3,R7,R9,R42 | Res., Chip 0 | Vishay CRCW0603000ZSTA
12 | 0 | R6,R43,R46 | Res., 0603 | OPT
13 | 1 | R44 | Res., Chip 10.7K 1/10W 1% | AAC CR16-1072FM
14 | 2 | R45, R47 | Res., Chip 10K 1/10W 5% | Vishay CRCW0603103JRT6
15 | 1 | R48 | Res., Chip 150 1/10W 5% | AAC CR16-151JM
16 | 1 | U3 | I.C., 74VHC123AMTC, TSSOP16 | FAIRCHILD SEMI., 74VHC123AMTC
17 | 1 | U7 | I.C., LTC4440ES6, SOT23-6 | Linear Tech. LTC4440ES6
HARDWARE FOR DEMO BOARD ONLY
1 | 6 | TP1,TP2,TP3,TP4,TP5,TP6 | Testpoint, Turret, .094" | MILL-MAX 2501-2
2 | 4 | AT 4 CORNERS | Bumpon, transparent and true white | 3M BUMPON SJ-5303