## Sheet1
Item | Qty | Reference | Part Description | Manufacturer, Part # | Kit Qty
|  |  |  | NUMBER OF BOARDS = | 200
1 | 2 | C1,C4 | CAP., TANT., TAJ, 47uF, 35V, 20%, 7343 | AVX, TAJE476M035
2 | 2 | C2,C3 | CAP., TANT., TPS, 100uF, 16V, 20%, 7343 | AVX, TPSD107M016S0125
3 | 4 | C5,C6,C9,C10 | CAP., X7R, 0.01uF, 50V, 10%, 0603 | TDK, C1608X7R1H103K
4 | 4 | C7,C8,C11,CB | CAP., X7R, 0.1uF, 50V, 10%, 0603 | TDK, C1608X7R1H104K
5 | 2 | CL1,CL4 | CAP., TANT., TPS, 47uF, 25V, 20%, 7343 | AVX, TPSD476M025S0250
6 | 2 | CL2,CL3 | CAP., TANT., TPS, 470uF, 10V, 20%, 7343 | AVX, TPSE477M010R0050
7 | 1 | CSS | CAP., X7R, 0.22uF, 10V, 10%, 0603 | TAYO YUDEN, LMK107BJ224KAT
8 | 1 | CT | CAP., X5R., 2.2uF, 10V, 10%, 0805 | AVX, 0805ZD225KAT
9 | 9 | D1-D9 | LED, GREEN | PANASONIC, LN1351C-(TR)
10 | 2 | D10,D11 | LED, RED | PANASONIC, LN1251C-(TR)
11 | 20 | E1-E14,E30-E35 | TURRET, TESTPOINT, .063" | MILL-MAX, 2308
12 | 15 | E15-E29 | TURRET, TESTPOINT, .094" | MILL-MAX, 2501-2
13 | 1 | J1 | CON., COMPACT PCI FEMALE | AMP, 352068-1
14 | 4 | JP1,JP3,JP6,JP7 | HEADER, SINGLE ROW 3 PIN, 0.079" | SAMTEC, TMM103-02-L-S
15 | 5 | JP2,JP4,JP5,JP8,JP9 | HEADER, SINGLE ROW 4 PIN, 0.079" | SAMTEC, TMM104-02-L-S
16 | 8 | MTGS AT 4 CORNERS /EACH BD. | STANDOFF, NYLON .5 1/2" | KEYSTONE, 8833 (SNAP-ON)
17 | 1 | P1 | CON., COMPACT PCI MALE | AMP, 352332-1
18 | 1 | P2 | CON., DUAL 2X7, .079" | MOLEX, 87831-1420
19 | 4 | Q1,Q2,Q3,Q4 | MOSFET, N-CH., 30V(D-S), SO-8 | SILICONIX, Si7880DP
20 | 1 | R1 | RES., CHIP, 0.008 ohm, 0.5W, 1%, 2010 | VISHAY, WSL20108L000F
21 | 1 | R1OPT | RES., CHIP, 0.050 ohm, 0.5W, 1%, 2010 | VISHAY, WSL2010R0500F
22 | 1 | R2 | RES., CHIP, 0.0035 ohm, 0.5W, 1%, 2010 | VISHAY, WSL20103L500FEA
23 | 1 | R3 | RES., CHIP, 0.0025 ohm, 0.5W, 1%, 2010 | VISHAY, WSL20102L500FEA
24 | 1 | R4 | RES., CHIP, 0.040 ohm, 0.5W, 1%, 2010 | VISHAY, WSL2010R0400F
25 | 4 | R5,R6,R7,R8 | RES., CHIP, 10, 1/16W, 5%, 0603 | AAC, CR16-100JM
26 | 2 | R9,R12 | RES., CHIP, 1, 1/16W, 5%, 0603 | AAC, CR16-1R0JM
27 | 2 | R10,R11 | RES., CHIP, 2.7, 1/16W, 5%, 0603 | AAC, CR16-2R7JM
28 | 4 | R13,R16,R25,R28 | RES., CHIP, 3K, 1/16W, 5%, 0603 | AAC, CR16-302JM
29 | 2 | R14,R26 | RES., CHIP, 560, 1/16W, 1%, 0603 | VISHAY, CRCW0603560RJNEA
30 | 5 | R15,R17,R22,R24,R27 | RES., CHIP, 430, 1/16W, 1%, 0603 | VISHAY, CRCW0603430RJNEA
31 | 4 | R18-R21 | RES., CHIP, 100K, 1/16W, 5%, 0603 | AAC, CR16-104JM
32 | 1 | R23 | RES., CHIP, 1.2K, 1/16W, 5%, 0603 | AAC, CR16-122JM
33 | 3 | R29-R31 | RES., CHIP, 5.11K, 1/16W, 1%, 0603 | AAC, CR16-5111FM
34 | 9 | SHUNTS | SHUNT, 0.079" CENTER | SAMTEC, 2SN-BK-G
35 | 0 | TP1-TP18 | TESTPOINT, SMT | SMT
36 | 1 | U1 | I.C., HOT SWAP CONTROLLER, QFN-38 | LINEAR TECH., LTC4245CUHF
37 | 1 | U2 | I.C., SERIAL EEPROM, TSSOP-8 | MICROCHIP, 24LC025-I /ST
38 | 2 | Z1,Z4 | TVS, 400W SM, SMA | DIODES, SMAJ14A-13-F
39 | 2 | Z2,Z3 | TVS, 200W SM, POWERMITE | ON SEMI., 1PMT5.0AT3
40 | 1 | (DO NOT SEND PARTS TO ASSY) | CABLE ASSY., 8" STRIP | LINEAR TECH., GRAY CABLE W/ (AMP 11623-21)