## DC995A
Item | Qty | Reference | Part Description | Manufacturer / Part #
REQUIRED CIRCUIT COMPONENTS1:
1 | 2 | C1,C2 | CAP., X7R, 1uF, 35V, 10%, 0805 | Taiyo Yuden, GMK212BJ105KG-T
2 | 1 | C3 | CAP., X5R, 4.7uF, 10V, 10%, 0805 | Taiyo Yuden, LMK212BJ475KG-T
3 | 1 | C4 | CAP., X5R, 0.01uF, 25V, 10%, 0402 | AVX, 04023D103KAT2A
4 | 1 | R1 | RES., CHIP, 182K, 1/16W, 1% , 0402 | VISHAY, CRCW0402182KFKED
5 | 1 | U1 | I.C., LT3080EDD#PBF, 3X3MM, DFN | LINEAR TECH, LT3080EDD#PBF
ADDITIONAL DEMO BOARD CIRCUIT COMPONENTS2:
1 | 1 | CIN | CAP., TANT, 10uF, 35V, 10%, 6032 | AVX, TAJC106K035R
2 | 1 | R2 | SMT TRIMMER POTENTIOMETER, 500K | PANASONIC, EVM3YSX50B55
3 | 0 | R3 (OPT) | RES., 0402
HARDWARE-FOR DEMO BOARD ONLY:
1 | 5 | E1-E5 | TESTPOINT, TURRET, .065" | MILL-MAX, 2308-2-00-80-00-00-07-00
2 | 1 | JP1 | 2MM DOUBLE ROW HEADER 2x3 | SAMTEC, TMM-103-02-L-D
3 | 1 | JP1 | SHUNT, | SAMTEC, 2SN-BK-G
Notes:
1. Required Circuit Components are those parts that are required to implement the circuit function.
2. Additional Demo Board Circuit Components are those parts that provide added functionality for the demo board but are not required in the actual circuit.