## DC1198A-B
Item | Qty | Reference | Part Description | Manufacturer / Part # | Kit Qty | Pkg Qty | Bal. | Parts/Purch.
REQUIRED CIRCUIT COMPONENTS:
1 | 1 | CIN1 | CAP., ALUM, 100uF, 20%, 50V | SANYO, 50ME100WXV+TS
2 | 2 | CIN2,CIN3 | CAP., X5R, 4.7uF, 10%, 50V,1206 | TAIYO YUDEN, UMK316BJ475KL-T
3 | 1 | CSS | CAP., X7R, 0.01uF, 25V, 10%, 0603 | AVX 06033C103KAT4A
4 | 2 | CO3,CO4 | CAP., X7R, 22uF, 16V, 20%, 1812 | TDK,C4532X7R1C226M
5 | 2 | CO5,CO6 | CAP., OS-CON, 180uF, 16V | SANYO, 16SVP180MX
6 | 1 | L1 | IND. IRON POWER SMT FIXED, 4.7uH | TOKO, FD1254-4R7M=P3
7 | 1 | R5 | RES., CHIP, 7.15K, 1/16W, 1%, 0603 | VISHAY, CRCW06037K15FKEA
8 | 1 | R6 | RES., CHIP, 4.64K, 1/16W, 1%, 0603 | VISHAY, CRCW06034K64FKEA
9 | 1 | R7 | RES., CHIP, 1.21K, 1/16W, 1%, 0603 | VISHAY, CRCW06031K21FKEA
10 | 2 | RS1,RS2 | RES., CHIP, 0.015 1/2W, 1%, 1206 | VISHAY, WSL1206R0150FEA
11 | 1 | U1 | I.C., LTM4607EV#PBF,15mm x 9mm x 2.3mm, LGA | LINEAR TECH., LTM4607EV#PBF
ADDITIONAL DEMO BOARD CIRCUIT COMPONENTS:
1 | 0 | CIN4,CIN5(OPT) | CAP., 1206
2 | 0 | C2,C4,C5,CP,CFF (OPT) | CAP., 0603
3 | 0 | CO1,CO2 (OPT) | CAP., SVP, 100uF, D3L
4 | 0 | CO7 (OPT) | CAP., 1206, 16V
5 | 0 | CO8 (OPT) | POSCAP, D3L
6 | 2 | D1,D2 | ZENER DIODE,4.7V | Central Semi., CMDZ5230B-7-F
7 | 1 | R1 | RES., CHIP, 100K, 1/16W, 5%, 0603 | VISHAY, CRCW0603100KJNEA
8 | 1 | R2 | RES., CHIP, 51K, 1/16W, 5%, 0603 | VISHAY, CRCW060351K0JNEA
9 | 1 | R8 | RES., CHIP, 20K, 1/16W, 1%, 0603 | VISHAY, CRCW060320K0FKEA
10 | 1 | RS3 (OPT) | RES.,1206
11 | 1 | R9,RUVLO (OPT) | RES., 0603
HARDWARE-FOR DEMO BOARD ONLY:
1 | 2 | JP1,JP2 | 2MM SINGLE ROW HEADER, 3 PIN | SAMTEC, TMM-103-02-L-S
2 | 2 | JP3,JP4 | 2MM SINGLE ROW HEADER, 4 PIN | SAMTEC, TMM-104-02-L-S
3 | 4 | JP1,JP2,JP3,JP4 | SHUNT, | SAMTEC, 2SN-BK-G
4 | 10 | TP1,TP4,TP5,TP7,TP9, TP11-TP15 | TESTPOINT, TURRET, .095" | MILL-MAX, 2501-2-00-80-00-00-07-0
5 | 4 | TP2,TP3,TP8,TP10 | BANANA JACK, | KEYSTONE, 575-4
6 | 4 | STAND OFF | STAND-OFF, NYLON 0.50" tall | KEYSTONE, 8833 (SNAP ON)