## DC1397B General Bom
Item | Qty | Reference | Part Description | Manufacturer / Part #
1 | 0 | C1 (opt.) | CAP., 0402
2 | 6 | C2,C5,C7,C9,C10,C12 | CAP., X7R, 0.1uF, 16V, 10% 0402 | Taiyo Yuden, EMK105BJ104KV
3 | 2 | C3,C6 | CAP., X7R, 1.0uF, 10V, 10% 0603 | Taiyo Yuden, LMK107BJ105KA
4 | 1 | C4 | RES., CHIP, 0, 0402 | VISHAY, CRCW04020000Z0ED
5 | 1 | C8 | CAP., C0G, 100pF, 25V, 5% 0402 | AVX, 04023A101JAT2A
6 | 0 | C11 (opt.) | CAP., 0603
7 | 14 | E1-E14 | TESTPOINT, TURRET, .061" pbf | MILL-MAX, 2308-2-00-80-00-00-07-0
8 | 1 | JP1 | 2X4, 0.079 DOUBLE ROW HEADER | SAMTEC, TMM104-02-L-D
9 | 1 | JP2 | 2X2, 0.079 DOUBLE ROW HEADER | SAMTEC, TMM102-02-L-D
10 | 1 | JP3 | 3 PIN 0.079 SINGLE ROW HEADER | SAMTEC, TMM103-02-L-S
11 | 3 | SHUNT | SHUNT, .079" CENTER | SAMTEC, 2SN-BK-G
12 | 1 | J1 | CONNECTOR, DUAL 2X7 .079CC | MOLEX, 87831-1420
13 | 4 | R1,R2,R3,R4 | RES., CHIP, 7.5K, 1/16W, 5% 0402 | VISHAY, CRCW04027K50JNED
14 | 3 | R5,R6,R7 | RES., CHIP, 5.1K, 1/16W, 5% 0402 | VISHAY, CRCW04025K10JNED
15 | 0 | U2 (opt.) | I.C. LT1790 SOT23-6
16 | 1 | U3 | I.C. LT1790ACS6-1.25, SOT23-6 | LINEAR., LT1790ACS6-1.25#PBF
17 | 1 | U4 | I.C. LT1790ACS6-5 SOT23-6 | LINEAR., LT1790ACS6-5#PbF
18 | 1 | U5 | I.C. LTC2428CG, SSOP-28G | LINEAR., LTC2428CG#PBF
19 | 1 | U6 | I.C., Serial EEPROM TSSOP8 | MICROCHIP, 24LC025-I/ST
20 | 1 | (FOR INVENTORY ONLY) | CABLE ASSY., 8" STRIP | LINEAR RIBBON CABLE CA-2440
21 | 1 |  | STENCIL | STENCIL

## DC1397B-A
Item | Qty | Reference | Part Description | Manufacturer / Part #
1 | 1 | DC1397B | GENERAL BOM
2 | 1 | U1 | I.C. LTC2656BCUFD-L16, UFD-20 | LINEAR TECH., LTC2656BCUFD-L16#PBF
3 | 1 |  | FAB, PRINTED CIRCUIT BOARD | DEMO CIRCUIT 1397B

## DC1397B-B
Item | Qty | Reference | Part Description | Manufacturer / Part #
1 | 1 | DC1397B | GENERAL BOM
2 | 1 | U1 | I.C. LTC2656BCUFD-H16, UFD-20 | LINEAR TECH., LTC2656BCUFD-H16
3 | 1 |  | FAB, PRINTED CIRCUIT BOARD | DEMO CIRCUIT 1397B