## DC1437B (General BOM)
Item | Qty | Reference | Part Description | Manufacturer / Part # | Kit Qty | Pkg Qty | Balance | Parts/Purch.
|  |  |  | NUMBER OF BOARDS = | 125
1 | 1 | T2 | BALUN, 1:1, SMT, SM-22 | MACOM/MABA-007159-000000 | 125 | 160 | 35 | pbf
2 | 0 | C37,C42 | DNI |  | 0 |  | 0
3 | 1 | C43 | CAP, NPO, 1.0pF, 50V, 0.25pF, 0402 | AVX/04025A1R0CAT2A | 125 |  | -125 | pbf
4 | 1 | C39 | CAP, NPO, 0.5pF, 50V, 0.25pF, 0402 | AVX/04025A0R5CAT2A | 125 |  | -125 | pbf
5 | 1 | C4 | CAP, NPO, 8.2pF, 50V, 0.25pF, 0402 | AVX/04025A8R2CAT2A | 125 | 400 | 275 | pbf
6 | 3 | C1,C2,C44 | CAP, X5R, 0.01uF, 16V, 10%, 0402 | AVX/0402YC103KAT | 375 | 600 | 225 | 25V,pbf
7 | 10 | C19,C27-32,C34-36 | CAP, X5R, 0.1uF, 10V, 10%, 0402 | AVX/0402ZD104KAT | 1250 | 1800 | 550 | 2rls,pbf
8 | 1 | C45 | CAP, X5R, 10uF, 6.3V, 20%, 0805 | AVX/08056D106MAT | 125 | 280 | 155 | pbf
9 | 2 | C5,C6 | CAP, X5R, 4.7uF, 10V, 20%, 0805 | AVX/0805ZD475MAT | 250 | 280 | 30 | pbf
10 | 2 | C3,C7 | CAP, X7R, 0.1uF, 16V, 10%, 0603 | AVX/0603YC104KAT | 250 | 425 | 175
11 | 3 | J5, J7, J9 | CONN, SMA, 50-OHM, EDGE-LAUNCH, FEMALE | AMPHENOL_CONNEX/132357 | 375 |  | -375 | pbf
12 | 0 | J8 | DNI |  | 0 |  | 0
13 | 4 | J2,J3,J4,J6 | HEADER, 3X2, 2mm | SAMTEC TMM103-02-L-D | 500 | 500 | 0 | pbf
14 | 1 | L1 | IND, 3.9nH, 5%, 0402 | COILCRAFT/0402CS-3N9XJLW | 125 |  | -125
15 | 1 | L5 | IND, 2.7nH, 5%, 0402 | COILCRAFT/0402CS-2N7XJLW | 125 |  | -125
16 | 1 | U1 | IC, Serial_EEPROM, TSSOP8 | MICROCHIP/24LC025-I_ST | 125 | 150 | 25 | pbf
17 | 1 | U10 | IC, VREG, ADJ, 500MA, SO8 | LINEAR_TECH/LT1763CDE | 125 |  | -125 | Req,8/14/08
18 | 2 | U3,U4 | IC, RPTR, LVDS, OCTAL, SMT, TSSOP | FAIRCHILD/FIN1108 | 250 |  | -250 | with#1390A
19 | 3 | R3,R13,R14 | RES, 0 _OHM_JUMPER, 0805 | VISHAY CRCW08050000Z0EA | 375 | 800 | 425 | pbf
20 | 14 | R17-23,R28,R30-35 | RES, 100, 1%, 1/20, 0201 | VISHAY CRCW0201100RF | 1750 | 500 | -1250 | Req,8/14/08
21 | 0 | R9,R38-R41 | DNI |  | 0 |  | 0
22 | 3 | R9,R10,R24 | RES, 100K, 1%, 1/16, 0402 | VISHAY CRCW0402100KFKED | 375 | 600 | 225 | pbf
23 | 1 | R12 | RES, 10K, 1%, 1/16, 0402 | VISHAY CRCW040210K0FKED | 125 | 600 | 475 | pbf
24 | 2 | R4,R5 | RES, 4.99, 1%, 1/16, 0402 | VISHAY CRCW04024R99FKED | 250 | 460 | 210 | pbf
25 | 2 | R1,R2 | RES, 49.9, 1%, 1/16, 0402 | VISHAY CRCW040249R9FKED | 250 | 400 | 150 | pbf
26 | 5 | R25,R26,R27,R29,R36 | RES, 4990, 1%, 1/16, 0402 | VISHAY CRCW04024K99FKED | 625 | 800 | 175 | pbf
27 | 2 | R7,R11 | RES, 499, 1%, 1/10W, 0603 | VISHAY CRCW0603499RFKEA | 250 | 400 | 150 | pbf
28 | 2 | R6,R8 | RES, 1000, 1%, 1/10W, 0603 | VISHAY CRCW06031K00FKEA | 250 | 360 | 110 | pbf
29 | 5 | TP1-5 | TURRET | MILL_MAX/2308-2 | 625 | 750 | 125 | pbf
30 | 4 |  | STAND-OFF, NYLON 0.25" tall | KEYSTONE, 8831 (SNAP ON) | 500 | 750 | 250
31 | 1 |  | PRINTED CIRCUIT BOARD | DEMO CIRCUIT 1437B | 125 |  | -125
32 | 2 |  | STENCIL,COMPONENT & SOLDER SIDES | STENCIL 1437B | 2 |  | -2
TOTAL

## DC1437B-AA
Item | Qty | Reference | Part Description | Manufacturer / Part # | Kit Qty | Pkg Qty | Bal. | Parts/Purch.
|  |  |  | NUMBER OF BOARDS = | 125
1 | 1 | DC1437A | General BOM |  | 0 |  | 0
2 | 0 | R15 | Res., DNI |  | 0 | 1800 | 1800 | PbF (1 TR)
3 | 1 | R16 | RES, 0 _OHM_JUMPER, 0805 | VISHAY CRCW08050000Z0EA | 125 |  | -125
4 | 1 | U2 | I.C., uModule | Linear Tech. Corp. LTM9003CV-AA | 125 |  | -125
[7 empty] | TOTAL | 0

## DC1437B-AB
Item | Qty | Reference | Part Description | Manufacturer / Part # | Kit Qty | Pkg Qty | Bal. | Parts/Purch.
|  |  |  | NUMBER OF BOARDS = | 125
1 | 1 | DC1437A | General BOM |  | 0 |  | 0
2 | 0 | R16 | Res., DNI |  | 0 | 1800 | 1800 | PbF (1 TR)
3 | 1 | R15 | RES, 0 _OHM_JUMPER, 0805 | VISHAY CRCW08050000Z0EA | 125 |  | -125
4 | 1 | U2 | I.C., uModule | Linear Tech. Corp. LTM9003CV-AB | 125 |  | -125
[7 empty] | TOTAL | 0